## Assessment
MS4 Post-Construction Requirements
California Polytechnic State University, San Luis Obispo (Cal Poly)
Environmental, Health and Safety Department
Regulatory Citation (WQO No. 2013-0001-DWQ)
| Project Information |  |  | References/Comments |  | Conversions
| Project Name | Sample
| Project Manager | Kim Porter
Date of Chancellor Approval of the Project Budget
| Construction Start Date | 2014-08-06
| Construction End Date | 2016-10-01 |  |  |  | 43560 | sq ft | = | 1 | acre
| Total Acreage of Disturbed Land | 0.3 |  | If acres >= 1, SWPPP required
| New or Replace Impervious Surface (sq. ft) | 52272
| Existing Impervious Surface (sq. ft) | 871.2
| Total Impervious Surface (sq. ft) | 52272
Calculated Project Information
| % Increase in Impervious Surface | 5900% |  | Calculated amount
Stormwater Requirements
| Site Design Measures Required | Yes |  | Runoff is based on the 85th percentile storm event, which is 2.0 inches inches at Cal Poly.
| Site designated as a Regulated Project | Yes |  |  | F.5.g.2
| Address runoff from all impervious surface | Yes |  |  | F.5.g.2(ii)
| Runoff Volume: | 2831.4 | cu ft | Required for sites with ≥50% increase in impervious surface
| Address runoff from all new or replaced impervious surface | No |  |  | F.5.g.2(ii)
| Runoff Volume: | NA | cu ft | Required for sites with <50% increase in impervious surface
| Coverage Required under the CGP | No
Note: Shaded cells in grey are calculated and do not require inputs.
A. Site Design Measures: Select which measures will be implemented
1 | Stream and Buffers |  |  | For Regulated Projects, design to address 85th percentile rainfall event (or alternative described in Section C), and if post-construction requirements cannot be achieved additional runoff must be directed to a bioretention facility. Design requirements for bioretention facilities is presented in Section D. For sites with > 2,500 sq ft and < 5,000 sq ft, one Site Design Measure is Required. | F.5.g.1 and F.5.g.2.c
2 | Soil Quality Improvements and Maintenance
3 | Tree Planting and Preservation
4 | Rooftop and Impervious Areas Disconnection
5 | Porous Pavement
6 | Green Roofs
7 | Swales
8 | Rain Barrels and Cisterns
9 | Volume treated by Site Design Measures (cu ft) | 800 |  | Calculate with SWRCB's Water Balance Calculator, attach documentation
B. Potential Pollutant Activities: Select which activities will occur at the completed project site
1 | Accidental spills or leaks |  |  | All measures for applicable pollutant-generating activities and sources shall be designed consistent with CASQA SW BMP Handbook for New Development and Redevelopment. | F.5.g.2.a
2 | Interior floor drains
3 | Parking/Storage Areas
4 | Indoor and structural pest control
5 | Landscape/outdoor pesticide use
6 | Water features (i.e. pools, spas, fountains)
7 | Food Service Operatoins
8 | Solid waste handling
9 | Outdoor storage of equipment or materials
10 | Vehicle and equipment cleaning
11 | Vehicle and equipment repair and maintenance
B. Potential Pollutant Activities Cont.
12 | Fuel dispensing
13 | Loading docks
14 | Fire sprinkler testing
15 | Drain or wash water from boiler drain lines, condensate, rooftop equipment, drainage sumps or other sources
16 | Discharge of non-stormwater into stormwater drain inlets
17 | Buildings and ground maintenance
C. Design Criteria for Site Design Measures: Select which design criteria will be used
1 | Capture stormwater volume for an 85th percentile, 24-hour storm event. |  |  | Calculations assume 85th percentile, 24-hr storm event will be used. Based on a storm event of 2.0 inches at Cal Poly. | F.5.g.2.b
2 | Volume of annual runoff required to achieve ≥ 80% capture
3 | Flow of runoff from a rain event with ≥ 0.2 in/hr intensity |  |  | See CASQA's SW BMP Handbook, New Development and Redevelopment (2003).
4 | Flow of runoff from 2 x 85th percentile hourly rainfall intensity
D. Design Criteria for Bioretention: Fill out if a bioretention facility will be designed for the project site.
|  | Design | Requirement
1 | Volume treated by Site Design Measures (cu ft) | 800
2 | Remaining volume of runoff to be treated (cu ft) | 2031.4 cu ft |  | If negative, no biorention feature required. Calculated from 85th percentile runoff volume minue volume to be treated by Site Design Measures
3 | Imprevious Drainage Area (sq ft) | 15000
4 | Surface Area of Bioretention Area (sq ft) |  | 600 sq ft | 4% of impervious area, must be greater than D.2 | F.5.g.2.d
5 | Reservoir Volume (porous space) (cu ft) |  | 300 cu ft | 6" multiplied times the surface area
6 | Planting Depth (in) |  | 18 in
7 | Gravel storage area depth (in) |  | 12 in
8 | Elevation of underdrain (inches above native soil) |  | Top of gravel storage area
9 | Will compaction be performed on native soil? |  |  | If compaction is required, provide rationale.
10 | Will liners or barrier be installed? |  |  | If liners or barriers are required, provide rationale.
11 | Is plant palette appropriate for the soil mix and maximum available water use
12 | Will soil specifications meet ASTM C33 (60-70% sand, 30-40% compost)? |  |  | If different soil specification is used, provide rationale
Note: Shaded cells in grey are calculated and do not require inputs.
E. Alternative Design Criteria for Bioretention: Check if Section C will not be used for design criteria
1 | Results in equal or greater amount of runoff infiltrated. |  |  | If design criteria in Section D is not met, a different design is allowable if all of the Alternative Design Criterium are met. To meet the Alternative Design Criteria, all four requirments must be met. | F.5.g.2.d(a)
2 | Results in equal or lower pollutant concentrations in runoff.
3 | Results in equal or greated protection against shock loadings and spills.
4 | Results in equal or greater accessibility and ease of inspection and maintenance.
F. Special Site Conditions: Fill out for all sites
1 | Facilities located within 10 feet of structures or geotechnical hazards and design will incorporate an imprevious cutoff wall. |  |  | The bioretention design parameters in Section D may be adjusted for the specified special site conditions. | F.5.g.2.d(b)
2 | Facilities with documented high concentrations of pollutants in soil or groundwater, facilities where infiltration could contribute to a geotechnical hazard, or facilities located on elevated plazas will incorporate an imprevious liner.
3 | Facilties located in highly infiltrative soils or high groundwater will omit the underdrain.
G. Exceptions: Fill out if site design measures and bioretention facilities cannot be implemented.
1 | Is the project all the following: |  |  | If bioretention or a facilty of equivalent effectiveness is infeasible, other biotreatment or media filters may be used for the sites meeting all of the exceptions listed. | F.5.g.2.d(c)
a) | 1 acre or less of imprevious area;
b) | Located in a designated pedestrian-oriented commercial district; and
c) | At least 85% of the project site covered by permanent structures.
2 | Does the facility receive runoff solely from existing impervious areas?
3 | Is the project a historic site, structure or landscape that cannot alter their original configuration?
Yes
Yes
Yes
Yes
Yes
No
Yes
No
Yes
No
Yes
No