## Total GHG Emissions Original
Master List Campus GHG Inventory
Source | 1990 - Annual MTCO2e | Data Year | 2015 Baseline Annual MTCO2e | Data Year | 2040 ABAU Annual MTCO2e | Data Year Projected | 2040 BAU Annual MTCO2e | Data Year Projected
Buildings | 21402.0061 |  | 20758.6607 |  | 15596.129 |  | 23554.9754
Electricity | 7260.0606 | 1990 | 8357.5233 | 2013 | 2403.6784 | 2040 | 10362.5249 | 2040
Heating | 12335.7619 | 1996 | 12369.1246 | 2013 | 13160.4378 | 2040 | 13160.4378 | 2040
Diesel - Stationary | 11.2524 | 2013 | 14.6282 | 2014 | 14.6282 | 2040 | 14.6282 | 2040
Propane - Stationary | 38.3264 | 2013 | 17.3846 | 2014 | 17.3846 | 2040 | 17.3846 | 2040
Fuel Oil | 1756.6048 | 1990 | 0 | N/A | 0 | N/A | 0 | N/A
Transportation | 21670.0432 | 1990 | 24609.7738 | 2015 | 21312.4464 | 2040 | 27666.2011 | 2040
Commuter Travel | 19952.2779 | 1990 | 23138.0421 | 2015 | 19840.7148 | 2040 | 26194.4695 | 2040
Campus Fleet | 1035.7413 | 1990 | 789.7077 | 2013 | 789.7077 | 2040 | 789.7077 | 2040
Air Travel | 682.024 | 1990 | 682.024 | 2015 | 682.024 | 2040 | 682.024 | 2040
Solid Waste | 1417.5 | 1999 | 226.8546 | 2013 | 305.1252 | 2040 | 305.1252 | 2040
Water Use | 210.341 | 1996 | 170.8342 | 2013 | 36.388 | 2040 | 191.6832 | 2040
Agriculture | 2310.8367 | 1990 | 1344.3809 |  | 1344.3809 |  | 1344.3809
Enteric Fermentation | 1356.725 | 1989 | 1022.6375 | Varied by Livestock Type | 1022.6375 | 2040 | 1022.6375 | 2040
Fertilizer Application | 10.96 | 2013 | 19.6613 | Varied by Field | 19.6613 | 2040 | 19.6613 | 2040
Composting Operations | 104.3057 | 1989 | 70.674 | 2010 | 70.674 | 2040 | 70.674 | 2040
Waste Lagoons | 838.8461 | 1989 | 231.4082 | 2010 | 231.4082 | 2040 | 231.4082 | 2040
Other (Landscaping) | 4.45 | 2014 | 4.45 | 2014 | 4.45 | 2040 | 4.45 | 2040
Total Emissions | 47015.1771 |  | 47114.9542 |  | 38598.9195 |  | 53066.8159
Total MTCO2e
Year | BAU | ABAU
2014 | 47114.3767 | 47114.3767 | 47114.3767
2015 | 47215.2141 | 46903.4139 | 44240.3998
2016 | 47738.8903 | 46975.6771 | 41541.7354
2017 | 46622.6405 | 45445.2859 | 39007.6895
2018 | 46956.1193 | 45311.9418 | 36628.2205
2019 | 47146.4987 | 45073.3495 | 34393.899
2020 | 47484.5794 | 44928.7749 | 32295.8712
2021 | 47200.8179 | 44294.2397 | 30325.823
2022 | 47545.0391 | 44423.1408 | 28475.9478
2023 | 47829.885 | 44536.6709 | 26738.915
2024 | 48180.3647 | 44713.0824 | 25107.8412
2025 | 48534.0186 | 44841.4978 | 23576.2629
2026 | 48890.8769 | 44622.8819 | 22138.1108
2027 | 49250.9704 | 44413.1491 | 20787.6861
2028 | 49614.33 | 44146.199 | 19519.6372
2029 | 49980.9868 | 43920.8027 | 18328.9394
2030 | 50350.9724 | 43687.5987 | 17210.8741
2031 | 50724.3186 | 43395.4699 | 16161.0107
2032 | 51101.0577 | 42991.504 | 15175.1891
2033 | 51481.222 | 42576.6181 | 14249.5025
2034 | 51864.8443 | 42202.9858 | 13380.2829
2035 | 52251.9578 | 41766.2033 | 12564.0856
2036 | 52547.2257 | 41239.5853 | 11797.6764
2037 | 52750.9928 | 40627.8145 | 11078.0182
2038 | 52947.0451 | 40001.4814 | 10402.259
2039 | 53006.6325 | 39300.914 | 9767.7212
2040 | 53066.8159 | 38598.9195 | 9171.8902 | 917.189
2041 | 53127.601 | 37895.4733 | 8254.7012
2042 | 53188.9941 | 37515.7673 | 7337.5122
2043 | 53251.001 | 37134.526 | 6420.3232
2044 | 53313.628 | 36751.7241 | 5503.1341
2045 | 53376.8813 | 36367.336 | 4585.9451
2046 | 53440.7671 | 35981.3357 | 3668.7561
2047 | 53505.2918 | 35593.6968 | 2751.5671
2048 | 53570.4618 | 35204.3925 | 1834.378
2049 | 53636.2834 | 34813.3959 | 917.189
2050 | 53703.5211 | 34421.1314 | 0

## 2050 Emissions Forecast
Cal Poly GHG Emissions Forecast : 2050
Adjusted Business-As-Usual Scenario |  | Population |  |  | Electricity |  | Buildings/Heating |  |  |  |  | Water Use | [6 empty] | Solid Waste |  | Transportation |  |  |  | Agriculture |  |  |  |  | Other | Total MTCO2e | Growth Rate Inputs
|  | Student Population (1% Annual Increase) | Employee Population (1% Annual Increase) | Total Campus Population | kWh (.90% annual Increase) | Electricity MTCO2e | Therms (.27% Annual Increase) | Heat MTCO2e | Diesel - Stationary (Constant) | Propane - Stationary (Constant) | Buildings MTCO2e | Water Use (Domestic + Facilties 1% annual decrease) (hcf) | Water Use (Domestic + Facilties .1% annual decrease) MWH | Domestic MTCO2e | (Ag + other at constant rate hcf) (Constant) | (Ag + Other) MWH | Ag + Other MTC02e (Constant) | Water MTC02e | Solid Waste Total (Increase based on SW/Capita | Solid Waste MTCO2e | Commuter Travel | Campus Fleet (Constant) | Air Travel (Constant) | TRNS MTCO2e | Enteric Fermentation (Constant) | Fertilizer Application (Constant) | Composting Operations (Constant) | Waste Lagoons (Constant) | AG MTCO2e | Other (Landscaping) (Constant) |  | Annual Water use decrease | Annual Electricity Use Increase | Annual Natural Gas Increase | Solid Waste Per Capita (Tons/Capita)
| 2014 | 20186 | 2811 | 22997 | 43080017 | 8357.5233 | 2329402 | 12369.1246 | 14.6282 | 17.3846 | 12401.1374 | 117241.46 | 363.9859 | 71.3009 | 504948.2653 | 513.0584 | 99.5333 | 170.8342 | 2062.67 | 226.8546 | 23137.4647 | 789.7077 | 682.024 | 24609.1963 | 1022.6375 | 19.6613 | 70.674 | 231.4082 | 1344.3809 | 4.45 | 47114.3767 | 1% | 0.9% | 0.27% | 0.096866
| 2015 | 20387.86 | 2839.11 | 23226.97 | 43467737.153 | 8128.4668 | 2329391.4213 | 12369.0684 | 14.6282 | 17.3846 | 12401.0812 | 116069.0454 | 360.3461 | 68.0723 | 504948.2653 | 513.0584 | 95.9419 | 164.0142 | 2249.9096 | 247.4474 | 23141.8416 | 789.7077 | 682.024 | 24613.5732 | 1022.6375 | 19.6613 | 70.674 | 231.4082 | 1344.3809 | 4.45 | 46903.4139
| 2016 | 20591.7386 | 2867.5011 | 23459.2397 | 43858946.7874 | 7763.0336 | 2335680.7781 | 12402.4649 | 14.6282 | 17.3846 | 12434.4777 | 114908.3549 | 356.7426 | 63.831 | 504948.2653 | 513.0584 | 90.8113 | 154.6424 | 2272.4087 | 249.9219 | 23553.039 | 789.7077 | 682.024 | 25024.7706 | 1022.6375 | 19.6613 | 70.674 | 231.4082 | 1344.3809 | 4.45 | 46975.6771
| 2017 | 20797.656 | 2896.1761 | 23693.8321 | 44253677.3085 | 7434.6178 | 2341987.1162 | 12435.9516 | 14.6282 | 17.3846 | 12467.9644 | 113759.2714 | 353.1752 | 60.021 | 504948.2653 | 513.0584 | 86.1938 | 146.2148 | 2295.1327 | 252.4211 | 22323.5052 | 789.7077 | 682.024 | 23795.2369 | 1022.6375 | 19.6613 | 70.674 | 231.4082 | 1344.3809 | 4.45 | 45445.2859
| 2018 | 21005.6325 | 2925.1379 | 23930.7704 | 44651960.4042 | 7055.0097 | 2348310.4815 | 12469.5287 | 14.6282 | 17.3846 | 12501.5414 | 112621.6787 | 349.6434 | 55.9312 | 504948.2653 | 513.0584 | 81.0632 | 136.9945 | 2318.0841 | 254.9454 | 22542.8883 | 789.7077 | 682.024 | 24014.6199 | 1022.6375 | 19.6613 | 70.674 | 231.4082 | 1344.3809 | 4.45 | 45311.9418
| 2019 | 21215.6889 | 2954.3893 | 24170.0781 | 45053828.0479 | 6713.0204 | 2354650.9198 | 12503.1964 | 14.6282 | 17.3846 | 12535.2091 | 111495.4619 | 346.147 | 52.2635 | 504948.2653 | 513.0584 | 76.4457 | 128.7092 | 2341.2649 | 257.4948 | 22618.3534 | 789.7077 | 682.024 | 24090.085 | 1022.6375 | 19.6613 | 70.674 | 231.4082 | 1344.3809 | 4.45 | 45073.3495
| 2020 | 21427.8458 | 2983.9331 | 24411.7789 | 45459312.5003 | 6318.8444 | 2361008.4772 | 12536.955 | 14.6282 | 17.3846 | 12568.9678 | 110380.5073 | 342.6855 | 48.3209 | 504948.2653 | 513.0584 | 71.3151 | 119.636 | 2364.6776 | 260.0698 | 22840.6943 | 789.7077 | 682.024 | 24312.426 | 1022.6375 | 19.6613 | 70.674 | 231.4082 | 1344.3809 | 4.45 | 44928.7749
| 2021 | 21642.1242 | 3013.7725 | 24655.8967 | 45868446.3128 | 6054.6349 | 2367383.2001 | 12570.8048 | 14.6282 | 17.3846 | 12602.8176 | 109276.7022 | 339.2587 | 45.4697 | 504948.2653 | 513.0584 | 67.7237 | 113.1934 | 2388.3243 | 262.6705 | 22440.3608 | 789.7077 | 682.024 | 23912.0925 | 1022.6375 | 19.6613 | 70.674 | 231.4082 | 1344.3809 | 4.45 | 44294.2397
| 2022 | 21858.5455 | 3043.9102 | 24902.4557 | 46281262.3296 | 5924.0016 | 2373775.1348 | 12604.746 | 14.6282 | 17.3846 | 12636.7587 | 108183.9352 | 335.8661 | 43.6784 | 504948.2653 | 513.0584 | 65.6715 | 109.3499 | 2412.2076 | 265.2972 | 22667.1708 | 789.7077 | 682.024 | 24138.9025 | 1022.6375 | 19.6613 | 70.674 | 231.4082 | 1344.3809 | 4.45 | 44423.1408
| 2023 | 22077.1309 | 3074.3493 | 25151.4802 | 46697793.6906 | 5837.2242 | 2380184.3276 | 12638.7788 | 14.6282 | 17.3846 | 12670.7915 | 107102.0958 | 332.5074 | 42.251 | 504948.2653 | 513.0584 | 64.1323 | 106.3833 | 2436.3297 | 267.9501 | 22833.7592 | 789.7077 | 682.024 | 24305.4908 | 1022.6375 | 19.6613 | 70.674 | 231.4082 | 1344.3809 | 4.45 | 44536.6709
| 2024 | 22297.9022 | 3105.0928 | 25402.995 | 47118073.8338 | 5748.405 | 2386610.8253 | 12672.9035 | 14.6282 | 17.3846 | 12704.9162 | 106031.0749 | 329.1823 | 40.8478 | 504948.2653 | 513.0584 | 62.5931 | 103.441 | 2460.693 | 270.6296 | 23065.128 | 789.7077 | 682.024 | 24536.8597 | 1022.6375 | 19.6613 | 70.674 | 231.4082 | 1344.3809 | 4.45 | 44713.0824
| 2025 | 22520.8812 | 3136.1437 | 25657.025 | 47542136.4983 | 5609.9721 | 2393054.6745 | 12707.1203 | 14.6282 | 17.3846 | 12739.1331 | 104970.7641 | 325.8905 | 39.1427 | 504948.2653 | 513.0584 | 60.5409 | 99.6836 | 2485.2999 | 273.3359 | 23298.8106 | 789.7077 | 682.024 | 24770.5423 | 1022.6375 | 19.6613 | 70.674 | 231.4082 | 1344.3809 | 4.45 | 44841.4978
| 2026 | 22746.0901 | 3167.5052 | 25913.5952 | 47970015.7268 | 5516.5518 | 2399515.9222 | 12741.4295 | 14.6282 | 17.3846 | 12773.4423 | 103921.0565 | 322.6316 | 37.7902 | 504948.2653 | 513.0584 | 59.0017 | 96.7919 | 2510.1529 | 276.0693 | 23139.464 | 789.7077 | 682.024 | 24611.1956 | 1022.6375 | 19.6613 | 70.674 | 231.4082 | 1344.3809 | 4.45 | 44622.8819
| 2027 | 22973.551 | 3199.1802 | 26172.7312 | 48401745.8683 | 5420.9955 | 2405994.6152 | 12775.8314 | 14.6282 | 17.3846 | 12807.8442 | 102881.8459 | 319.4053 | 36.461 | 504948.2653 | 513.0584 | 57.4625 | 93.9235 | 2535.2544 | 278.83 | 22990.9934 | 789.7077 | 682.024 | 24462.725 | 1022.6375 | 19.6613 | 70.674 | 231.4082 | 1344.3809 | 4.45 | 44413.1491
| 2028 | 23203.2865 | 3231.172 | 26434.4585 | 48837361.5812 | 5274.4351 | 2412490.8006 | 12810.3262 | 14.6282 | 17.3846 | 12842.3389 | 101853.0275 | 316.2112 | 34.8384 | 504948.2653 | 513.0584 | 55.4103 | 90.2487 | 2560.607 | 281.6183 | 22836.9955 | 789.7077 | 682.024 | 24308.7271 | 1022.6375 | 19.6613 | 70.674 | 231.4082 | 1344.3809 | 4.45 | 44146.199
| 2029 | 23435.3193 | 3263.4837 | 26698.8031 | 49276897.8354 | 5174.0743 | 2419004.5258 | 12844.914 | 14.6282 | 17.3846 | 12876.9268 | 100834.4972 | 313.0491 | 33.5577 | 504948.2653 | 513.0584 | 53.8711 | 87.4289 | 2586.213 | 284.4345 | 22677.3758 | 789.7077 | 682.024 | 24149.1074 | 1022.6375 | 19.6613 | 70.674 | 231.4082 | 1344.3809 | 4.45 | 43920.8027
| 2030 | 23669.6725 | 3296.1186 | 26965.7911 | 49720389.9159 | 5071.4798 | 2425535.838 | 12879.5953 | 14.6282 | 17.3846 | 12911.6081 | 99826.1522 | 309.9186 | 32.2993 | 504948.2653 | 513.0584 | 52.332 | 84.6312 | 2612.0752 | 287.2788 | 22512.0383 | 789.7077 | 682.024 | 23983.7699 | 1022.6375 | 19.6613 | 70.674 | 231.4082 | 1344.3809 | 4.45 | 43687.5987
| 2031 | 23906.3693 | 3329.0798 | 27235.449 | 50167873.4251 | 4916.4516 | 2432084.7848 | 12914.3702 | 14.6282 | 17.3846 | 12946.383 | 98827.8907 | 306.8194 | 30.7559 | 504948.2653 | 513.0584 | 50.2797 | 81.0356 | 2638.1959 | 290.1516 | 22340.8856 | 789.7077 | 682.024 | 23812.6172 | 1022.6375 | 19.6613 | 70.674 | 231.4082 | 1344.3809 | 4.45 | 43395.4699
| 2032 | 24145.4329 | 3362.3706 | 27507.8035 | 50619384.286 | 4656.9834 | 2438651.4137 | 12949.239 | 14.6282 | 17.3846 | 12981.2518 | 97839.6118 | 303.7513 | 28.6327 | 504948.2653 | 513.0584 | 47.2014 | 75.8341 | 2664.5779 | 293.0531 | 22163.8191 | 789.7077 | 682.024 | 23635.5508 | 1022.6375 | 19.6613 | 70.674 | 231.4082 | 1344.3809 | 4.45 | 42991.504
| 2033 | 24386.8873 | 3395.9943 | 27782.8815 | 51074958.7445 | 4392.4465 | 2445235.7725 | 12984.202 | 14.6282 | 17.3846 | 13016.2147 | 96861.2157 | 300.7137 | 26.549 | 504948.2653 | 513.0584 | 44.123 | 70.672 | 2691.2236 | 295.9836 | 21980.7387 | 789.7077 | 682.024 | 23452.4704 | 1022.6375 | 19.6613 | 70.674 | 231.4082 | 1344.3809 | 4.45 | 42576.6181
| 2034 | 24630.7561 | 3429.9542 | 28060.7103 | 51534633.3732 | 4174.3053 | 2451837.9091 | 13019.2593 | 14.6282 | 17.3846 | 13051.2721 | 95892.6035 | 297.7066 | 24.8018 | 504948.2653 | 513.0584 | 41.5577 | 66.3596 | 2718.1359 | 298.9435 | 21791.5429 | 789.7077 | 682.024 | 23263.2745 | 1022.6375 | 19.6613 | 70.674 | 231.4082 | 1344.3809 | 4.45 | 42202.9858
| 2035 | 24877.0637 | 3464.2537 | 28341.3175 | 51998445.0736 | 3899.8834 | 2458457.8714 | 13054.4113 | 14.6282 | 17.3846 | 13086.4241 | 94933.6775 | 294.7295 | 22.7923 | 504948.2653 | 513.0584 | 38.4794 | 61.2717 | 2745.3172 | 301.9329 | 21596.1287 | 789.7077 | 682.024 | 23067.8604 | 1022.6375 | 19.6613 | 70.674 | 231.4082 | 1344.3809 | 4.45 | 41766.2033
| 2036 | 25000 | 3498.8963 | 28498.8963 | 52466431.0793 | 3620.1837 | 2465095.7077 | 13089.6582 | 14.6282 | 17.3846 | 13121.671 | 93984.3407 | 291.7822 | 20.8206 | 504948.2653 | 513.0584 | 35.401 | 56.2216 | 2760.5813 | 303.6117 | 21317.3348 | 789.7077 | 682.024 | 22789.0664 | 1022.6375 | 19.6613 | 70.674 | 231.4082 | 1344.3809 | 4.45 | 41239.5853
| 2037 | 25000 | 3533.8852 | 28533.8852 | 52938628.959 | 3335.1336 | 2471751.4661 | 13125.0003 | 14.6282 | 17.3846 | 13157.013 | 93044.4973 | 288.8644 | 18.886 | 504948.2653 | 513.0584 | 32.3227 | 51.2087 | 2763.9706 | 303.9844 | 20959.9121 | 789.7077 | 682.024 | 22431.6438 | 1022.6375 | 19.6613 | 70.674 | 231.4082 | 1344.3809 | 4.45 | 40627.8145
| 2038 | 25000 | 3569.2241 | 28569.2241 | 53415076.6196 | 3044.6594 | 2478425.1951 | 13160.4378 | 14.6282 | 17.3846 | 13192.4505 | 92114.0523 | 285.9758 | 16.9882 | 504948.2653 | 513.0584 | 29.2443 | 46.2325 | 2767.3937 | 304.3609 | 20593.2155 | 789.7077 | 682.024 | 22064.9471 | 1022.6375 | 19.6613 | 70.674 | 231.4082 | 1344.3809 | 4.45 | 40001.4814
| 2039 | 25000 | 3604.9163 | 28604.9163 | 53415076.6196 | 2724.1689 | 2478425.1951 | 13160.4378 | 14.6282 | 17.3846 | 13192.4505 | 91192.9118 | 283.116 | 15.1265 | 504948.2653 | 513.0584 | 26.166 | 41.2925 | 2770.8511 | 304.7412 | 20217.6983 | 789.7077 | 682.024 | 21689.43 | 1022.6375 | 19.6613 | 70.674 | 231.4082 | 1344.3809 | 4.45 | 39300.914
| 2040 | 25000 | 3640.9655 | 28640.9655 | 53415076.6196 | 2403.6784 | 2478425.1951 | 13160.4378 | 14.6282 | 17.3846 | 13192.4505 | 90280.9827 | 280.2849 | 13.3004 | 504948.2653 | 513.0584 | 23.0876 | 36.388 | 2774.343 | 305.1252 | 19840.7148 | 789.7077 | 682.024 | 21312.4464 | 1022.6375 | 19.6613 | 70.674 | 231.4082 | 1344.3809 | 4.45 | 38598.9195
Special Cells | 2041 | 25000 | 3677.3752 | 28677.3752 | 53415076.6196 | 2083.188 | 2478425.1951 | 13160.4378 | 14.6282 | 17.3846 | 13192.4505 | 89378.1729 | 277.482 | 11.5094 | 504948.2653 | 513.0584 | 20.0093 | 31.5187 | 2777.8699 | 305.5131 | 19462.2405 | 789.7077 | 682.024 | 20933.9721 | 1022.6375 | 19.6613 | 70.674 | 231.4082 | 1344.3809 | 4.45 | 37895.4733
* These cells are subject to variable growth rates. The growth rates can be adjusted using the inputs on the left hand side of this chart. | 2042 | 25000 | 3714.1489 | 28714.1489 | 53415076.6196 | 2083.188 | 2478425.1951 | 13160.4378 | 14.6282 | 17.3846 | 13192.4505 | 88484.3911 | 274.7072 | 11.4012 | 504948.2653 | 513.0584 | 20.0093 | 31.4104 | 2781.432 | 305.9049 | 19082.2509 | 789.7077 | 682.024 | 20553.9826 | 1022.6375 | 19.6613 | 70.674 | 231.4082 | 1344.3809 | 4.45 | 37515.7673
| 2043 | 25000 | 3751.2904 | 28751.2904 | 53415076.6196 | 2083.188 | 2478425.1951 | 13160.4378 | 14.6282 | 17.3846 | 13192.4505 | 87599.5472 | 271.9601 | 11.294 | 504948.2653 | 513.0584 | 20.0093 | 31.3033 | 2785.0298 | 306.3005 | 18700.7211 | 789.7077 | 682.024 | 20172.4527 | 1022.6375 | 19.6613 | 70.674 | 231.4082 | 1344.3809 | 4.45 | 37134.526
| 2044 | 25000 | 3788.8033 | 28788.8033 | 53415076.6196 | 2083.188 | 2478425.1951 | 13160.4378 | 14.6282 | 17.3846 | 13192.4505 | 86723.5517 | 269.2405 | 11.188 | 504948.2653 | 513.0584 | 20.0093 | 31.1972 | 2788.6635 | 306.7002 | 18317.6256 | 789.7077 | 682.024 | 19789.3573 | 1022.6375 | 19.6613 | 70.674 | 231.4082 | 1344.3809 | 4.45 | 36751.7241
| 2045 | 25000 | 3826.6913 | 28826.6913 | 53415076.6196 | 2083.188 | 2478425.1951 | 13160.4378 | 14.6282 | 17.3846 | 13192.4505 | 85856.3162 | 266.5481 | 11.083 | 504948.2653 | 513.0584 | 20.0093 | 31.0922 | 2792.3336 | 307.1038 | 17932.9389 | 789.7077 | 682.024 | 19404.6705 | 1022.6375 | 19.6613 | 70.674 | 231.4082 | 1344.3809 | 4.45 | 36367.336
| 2046 | 25000 | 3864.9582 | 28864.9582 | 53415076.6196 | 2083.188 | 2478425.1951 | 13160.4378 | 14.6282 | 17.3846 | 13192.4505 | 84997.7531 | 263.8826 | 10.979 | 504948.2653 | 513.0584 | 20.0093 | 30.9883 | 2796.0404 | 307.5115 | 17546.6348 | 789.7077 | 682.024 | 19018.3665 | 1022.6375 | 19.6613 | 70.674 | 231.4082 | 1344.3809 | 4.45 | 35981.3357
| 2047 | 25000 | 3903.6078 | 28903.6078 | 53415076.6196 | 2083.188 | 2478425.1951 | 13160.4378 | 14.6282 | 17.3846 | 13192.4505 | 84147.7755 | 261.2438 | 10.8761 | 504948.2653 | 513.0584 | 20.0093 | 30.8854 | 2799.7842 | 307.9232 | 17158.6871 | 789.7077 | 682.024 | 18630.4187 | 1022.6375 | 19.6613 | 70.674 | 231.4082 | 1344.3809 | 4.45 | 35593.6968
| 2048 | 25000 | 3942.6439 | 28942.6439 | 53415076.6196 | 2083.188 | 2478425.1951 | 13160.4378 | 14.6282 | 17.3846 | 13192.4505 | 83306.2978 | 258.6314 | 10.7742 | 504948.2653 | 513.0584 | 20.0093 | 30.7835 | 2803.5655 | 308.3391 | 16769.0688 | 789.7077 | 682.024 | 18240.8005 | 1022.6375 | 19.6613 | 70.674 | 231.4082 | 1344.3809 | 4.45 | 35204.3925
| 2049 | 25000 | 3982.0703 | 28982.0703 | 53415076.6196 | 2083.188 | 2478425.1951 | 13160.4378 | 14.6282 | 17.3846 | 13192.4505 | 82473.2348 | 256.0451 | 10.6733 | 504948.2653 | 513.0584 | 20.0093 | 30.6826 | 2807.3846 | 308.7591 | 16377.753 | 789.7077 | 682.024 | 17849.4847 | 1022.6375 | 19.6613 | 70.674 | 231.4082 | 1344.3809 | 4.45 | 34813.3959
| 2050 | 25000 | 4021.8911 | 29022.8911 | 53415076.6196 | 2083.188 | 2478425.1951 | 13160.4378 | 14.6282 | 17.3846 | 13192.4505 | 81648.5024 | 253.4846 | 10.5735 | 504948.2653 | 513.0584 | 20.0093 | 30.5828 | 2811.3387 | 309.194 | 15985.1535 | 789.7077 | 682.024 | 17456.8852 | 1022.6375 | 19.6613 | 70.674 | 231.4082 | 1344.3809 | 4.45 | 34421.1314
|  | Population |  |  | Electricity |  | Buildings/Heating |  |  |  |  | Water Use | [6 empty] | Solid Waste |  | Transportation |  |  |  | Agriculture |  |  |  |  | Other | Total MTCO2e
Business-As-Usual Scenario |  | Student Population (1% Annual Increase) | Employee Population (1% Annual Increase) | Total Campus Population | kWh (.90% annual Increase) | Electricity MTCO2e | Therms (.27% Annual Increase) | Heat MTCO2e | Diesel - Stationary (Constant) | Propane - Stationary (Constant) | Buildings MTCO2e | Water Use (Domestic + Facilties .1% annual decrease) (hcf) | Water Use (Domestic + Facilties .1% annual decrease) MWH | Domestic MTCO2e | (Ag + other at constant rate) (Constant) | (Ag + Other) MWH | Ag + Other MTC02e (Constant) | Water MTC02e | Solid Waste Total (Increase based on SW/Capita | Solid Waste MTCO2e | Commuter Travel | Campus Fleet (Constant) | Air Travel (Constant) | TRNS MTCO2e | Enteric Fermentation (Constant) | Fertilizer Application (Constant) | Composting Operations (Constant) | Waste Lagoons (Constant) | AG MTCO2e | Other (Landscaping) (Constant)
| 2014 | 20186 | 2811 | 22997 | 43080017 | 8357.5233 | 2329402 | 12369.1246 | 14.6282 | 17.3846 | 12401.1374 | 117241.46 | 363.9859 | 71.3009 | 504948.2653 | 513.0584 | 99.5333 | 170.8342 | 2062.67 | 226.8546 | 23137.4647 | 789.7077 | 682.024 | 24609.1963 | 1022.6375 | 19.6613 | 70.674 | 231.4082 | 1344.3809 | 4.45 | 47114.3767
| 2015 | 20387.86 | 2839.11 | 23226.97 | 43467737.153 | 8432.741 | 2329391.4213 | 12369.0684 | 14.6282 | 17.3846 | 12401.0812 | 118413.8746 | 367.6258 | 72.007 | 504948.2653 | 513.0584 | 99.5333 | 171.5403 | 2249.9096 | 247.4474 | 23141.8416 | 789.7077 | 682.024 | 24613.5732 | 1022.6375 | 19.6613 | 70.674 | 231.4082 | 1344.3809 | 4.45 | 47215.2141
| 2016 | 20591.7386 | 2867.5011 | 23459.2397 | 43858946.7874 | 8508.6357 | 2335680.7781 | 12402.4649 | 14.6282 | 17.3846 | 12434.4777 | 119598.0133 | 371.302 | 72.7202 | 504948.2653 | 513.0584 | 99.5333 | 172.2535 | 2272.4087 | 249.9219 | 23553.039 | 789.7077 | 682.024 | 25024.7706 | 1022.6375 | 19.6613 | 70.674 | 231.4082 | 1344.3809 | 4.45 | 47738.8903
| 2017 | 20797.656 | 2896.1761 | 23693.8321 | 44253677.3085 | 8585.2134 | 2341987.1162 | 12435.9516 | 14.6282 | 17.3846 | 12467.9644 | 120793.9935 | 375.015 | 73.4405 | 504948.2653 | 513.0584 | 99.5333 | 172.9738 | 2295.1327 | 252.4211 | 22323.5052 | 789.7077 | 682.024 | 23795.2369 | 1022.6375 | 19.6613 | 70.674 | 231.4082 | 1344.3809 | 4.45 | 46622.6405
| 2018 | 21005.6325 | 2925.1379 | 23930.7704 | 44651960.4042 | 8662.4803 | 2348310.4815 | 12469.5287 | 14.6282 | 17.3846 | 12501.5414 | 122001.9334 | 378.7652 | 74.168 | 504948.2653 | 513.0584 | 99.5333 | 173.7014 | 2318.0841 | 254.9454 | 22542.8883 | 789.7077 | 682.024 | 24014.6199 | 1022.6375 | 19.6613 | 70.674 | 231.4082 | 1344.3809 | 4.45 | 46956.1193
| 2019 | 21215.6889 | 2954.3893 | 24170.0781 | 45053828.0479 | 8740.4426 | 2354650.9198 | 12503.1964 | 14.6282 | 17.3846 | 12535.2091 | 123221.9527 | 382.5529 | 74.9028 | 504948.2653 | 513.0584 | 99.5333 | 174.4362 | 2341.2649 | 257.4948 | 22618.3534 | 789.7077 | 682.024 | 24090.085 | 1022.6375 | 19.6613 | 70.674 | 231.4082 | 1344.3809 | 4.45 | 47146.4987
| 2020 | 21427.8458 | 2983.9331 | 24411.7789 | 45459312.5003 | 8819.1066 | 2361008.4772 | 12536.955 | 14.6282 | 17.3846 | 12568.9678 | 124454.1723 | 386.3784 | 75.645 | 504948.2653 | 513.0584 | 99.5333 | 175.1783 | 2364.6776 | 260.0698 | 22840.6943 | 789.7077 | 682.024 | 24312.426 | 1022.6375 | 19.6613 | 70.674 | 231.4082 | 1344.3809 | 4.45 | 47484.5794
| 2021 | 21642.1242 | 3013.7725 | 24655.8967 | 45868446.3128 | 8898.4786 | 2367383.2001 | 12570.8048 | 14.6282 | 17.3846 | 12602.8176 | 125698.714 | 390.2422 | 76.3946 | 504948.2653 | 513.0584 | 99.5333 | 175.9279 | 2388.3243 | 262.6705 | 22440.3608 | 789.7077 | 682.024 | 23912.0925 | 1022.6375 | 19.6613 | 70.674 | 231.4082 | 1344.3809 | 4.45 | 47200.8179
| 2022 | 21858.5455 | 3043.9102 | 24902.4557 | 46281262.3296 | 8978.5649 | 2373775.1348 | 12604.746 | 14.6282 | 17.3846 | 12636.7587 | 126955.7011 | 394.1446 | 77.1516 | 504948.2653 | 513.0584 | 99.5333 | 176.685 | 2412.2076 | 265.2972 | 22667.1708 | 789.7077 | 682.024 | 24138.9025 | 1022.6375 | 19.6613 | 70.674 | 231.4082 | 1344.3809 | 4.45 | 47545.0391
| 2023 | 22077.1309 | 3074.3493 | 25151.4802 | 46697793.6906 | 9059.372 | 2380184.3276 | 12638.7788 | 14.6282 | 17.3846 | 12670.7915 | 128225.2582 | 398.086 | 77.9163 | 504948.2653 | 513.0584 | 99.5333 | 177.4496 | 2436.3297 | 267.9501 | 22833.7592 | 789.7077 | 682.024 | 24305.4908 | 1022.6375 | 19.6613 | 70.674 | 231.4082 | 1344.3809 | 4.45 | 47829.885
| 2024 | 22297.9022 | 3105.0928 | 25402.995 | 47118073.8338 | 9140.9063 | 2386610.8253 | 12672.9035 | 14.6282 | 17.3846 | 12704.9162 | 129507.5107 | 402.0669 | 78.6886 | 504948.2653 | 513.0584 | 99.5333 | 178.2219 | 2460.693 | 270.6296 | 23065.128 | 789.7077 | 682.024 | 24536.8597 | 1022.6375 | 19.6613 | 70.674 | 231.4082 | 1344.3809 | 4.45 | 48180.3647
| 2025 | 22520.8812 | 3136.1437 | 25657.025 | 47542136.4983 | 9223.1745 | 2393054.6745 | 12707.1203 | 14.6282 | 17.3846 | 12739.1331 | 130802.5858 | 406.0876 | 79.4686 | 504948.2653 | 513.0584 | 99.5333 | 179.0019 | 2485.2999 | 273.3359 | 23298.8106 | 789.7077 | 682.024 | 24770.5423 | 1022.6375 | 19.6613 | 70.674 | 231.4082 | 1344.3809 | 4.45 | 48534.0186
| 2026 | 22746.0901 | 3167.5052 | 25913.5952 | 47970015.7268 | 9306.1831 | 2399515.9222 | 12741.4295 | 14.6282 | 17.3846 | 12773.4423 | 132110.6117 | 410.1484 | 80.2564 | 504948.2653 | 513.0584 | 99.5333 | 179.7897 | 2510.1529 | 276.0693 | 23534.83 | 789.7077 | 682.024 | 25006.5617 | 1022.6375 | 19.6613 | 70.674 | 231.4082 | 1344.3809 | 4.45 | 48890.8769
| 2027 | 22973.551 | 3199.1802 | 26172.7312 | 48401745.8683 | 9389.9387 | 2405994.6152 | 12775.8314 | 14.6282 | 17.3846 | 12807.8442 | 133431.7178 | 414.2499 | 81.0521 | 504948.2653 | 513.0584 | 99.5333 | 180.5854 | 2535.2544 | 278.83 | 23773.2096 | 789.7077 | 682.024 | 25244.9413 | 1022.6375 | 19.6613 | 70.674 | 231.4082 | 1344.3809 | 4.45 | 49250.9704
| 2028 | 23203.2865 | 3231.172 | 26434.4585 | 48837361.5812 | 9474.4481 | 2412490.8006 | 12810.3262 | 14.6282 | 17.3846 | 12842.3389 | 134766.035 | 418.3924 | 81.8557 | 504948.2653 | 513.0584 | 99.5333 | 181.3891 | 2560.607 | 281.6183 | 24013.973 | 789.7077 | 682.024 | 25485.7047 | 1022.6375 | 19.6613 | 70.674 | 231.4082 | 1344.3809 | 4.45 | 49614.33
| 2029 | 23435.3193 | 3263.4837 | 26698.8031 | 49276897.8354 | 9559.7182 | 2419004.5258 | 12844.914 | 14.6282 | 17.3846 | 12876.9268 | 136113.6953 | 422.5763 | 82.6674 | 504948.2653 | 513.0584 | 99.5333 | 182.2007 | 2586.213 | 284.4345 | 24257.144 | 789.7077 | 682.024 | 25728.8757 | 1022.6375 | 19.6613 | 70.674 | 231.4082 | 1344.3809 | 4.45 | 49980.9868
| 2030 | 23669.6725 | 3296.1186 | 26965.7911 | 49720389.9159 | 9645.7556 | 2425535.838 | 12879.5953 | 14.6282 | 17.3846 | 12911.6081 | 137474.8323 | 426.8021 | 83.4872 | 504948.2653 | 513.0584 | 99.5333 | 183.0205 | 2612.0752 | 287.2788 | 24502.7468 | 789.7077 | 682.024 | 25974.4784 | 1022.6375 | 19.6613 | 70.674 | 231.4082 | 1344.3809 | 4.45 | 50350.9724
| 2031 | 23906.3693 | 3329.0798 | 27235.449 | 50167873.4251 | 9732.5674 | 2432084.7848 | 12914.3702 | 14.6282 | 17.3846 | 12946.383 | 138849.5806 | 431.0701 | 84.3152 | 504948.2653 | 513.0584 | 99.5333 | 183.8485 | 2638.1959 | 290.1516 | 24750.8056 | 789.7077 | 682.024 | 26222.5372 | 1022.6375 | 19.6613 | 70.674 | 231.4082 | 1344.3809 | 4.45 | 50724.3186
| 2032 | 24145.4329 | 3362.3706 | 27507.8035 | 50619384.286 | 9820.1606 | 2438651.4137 | 12949.239 | 14.6282 | 17.3846 | 12981.2518 | 140238.0764 | 435.3808 | 85.1515 | 504948.2653 | 513.0584 | 99.5333 | 184.6848 | 2664.5779 | 293.0531 | 25001.3449 | 789.7077 | 682.024 | 26473.0765 | 1022.6375 | 19.6613 | 70.674 | 231.4082 | 1344.3809 | 4.45 | 51101.0577
| 2033 | 24386.8873 | 3395.9943 | 27782.8815 | 51074958.7445 | 9908.542 | 2445235.7725 | 12984.202 | 14.6282 | 17.3846 | 13016.2147 | 141640.4572 | 439.7346 | 85.9961 | 504948.2653 | 513.0584 | 99.5333 | 185.5294 | 2691.2236 | 295.9836 | 25254.3897 | 789.7077 | 682.024 | 26726.1213 | 1022.6375 | 19.6613 | 70.674 | 231.4082 | 1344.3809 | 4.45 | 51481.222
| 2034 | 24630.7561 | 3429.9542 | 28060.7103 | 51534633.3732 | 9997.7189 | 2451837.9091 | 13019.2593 | 14.6282 | 17.3846 | 13051.2721 | 143056.8618 | 444.132 | 86.8492 | 504948.2653 | 513.0584 | 99.5333 | 186.3825 | 2718.1359 | 298.9435 | 25509.9648 | 789.7077 | 682.024 | 26981.6965 | 1022.6375 | 19.6613 | 70.674 | 231.4082 | 1344.3809 | 4.45 | 51864.8443
| 2035 | 24877.0637 | 3464.2537 | 28341.3175 | 51998445.0736 | 10087.6983 | 2458457.8714 | 13054.4113 | 14.6282 | 17.3846 | 13086.4241 | 144487.4304 | 448.5733 | 87.7108 | 504948.2653 | 513.0584 | 99.5333 | 187.2441 | 2745.3172 | 301.9329 | 25768.0958 | 789.7077 | 682.024 | 27239.8274 | 1022.6375 | 19.6613 | 70.674 | 231.4082 | 1344.3809 | 4.45 | 52251.9578
| 2036 | 25000 | 3498.8963 | 28498.8963 | 52466431.0793 | 10178.4876 | 2465095.7077 | 13089.6582 | 14.6282 | 17.3846 | 13121.671 | 145932.3047 | 453.059 | 88.581 | 504948.2653 | 513.0584 | 99.5333 | 188.1144 | 2760.5813 | 303.6117 | 25934.7785 | 789.7077 | 682.024 | 27406.5102 | 1022.6375 | 19.6613 | 70.674 | 231.4082 | 1344.3809 | 4.45 | 52547.2257
| 2037 | 25000 | 3533.8852 | 28533.8852 | 52938628.959 | 10270.094 | 2471751.4661 | 13125.0003 | 14.6282 | 17.3846 | 13157.013 | 147391.6277 | 457.5896 | 89.46 | 504948.2653 | 513.0584 | 99.5333 | 188.9933 | 2763.9706 | 303.9844 | 26010.3455 | 789.7077 | 682.024 | 27482.0771 | 1022.6375 | 19.6613 | 70.674 | 231.4082 | 1344.3809 | 4.45 | 52750.9928
| 2038 | 25000 | 3569.2241 | 28569.2241 | 53415076.6196 | 10362.5249 | 2478425.1951 | 13160.4378 | 14.6282 | 17.3846 | 13192.4505 | 148865.544 | 462.1655 | 90.3477 | 504948.2653 | 513.0584 | 99.5333 | 189.881 | 2767.3937 | 304.3609 | 26077.2652 | 789.7077 | 682.024 | 27548.9968 | 1022.6375 | 19.6613 | 70.674 | 231.4082 | 1344.3809 | 4.45 | 52947.0451
| 2039 | 25000 | 3604.9163 | 28604.9163 | 53415076.6196 | 10362.5249 | 2478425.1951 | 13160.4378 | 14.6282 | 17.3846 | 13192.4505 | 150354.1994 | 466.7872 | 91.2443 | 504948.2653 | 513.0584 | 99.5333 | 190.7776 | 2770.8511 | 304.7412 | 26135.5758 | 789.7077 | 682.024 | 27607.3074 | 1022.6375 | 19.6613 | 70.674 | 231.4082 | 1344.3809 | 4.45 | 53006.6325
| 2040 | 25000 | 3640.9655 | 28640.9655 | 53415076.6196 | 10362.5249 | 2478425.1951 | 13160.4378 | 14.6282 | 17.3846 | 13192.4505 | 151857.7414 | 471.4551 | 92.1499 | 504948.2653 | 513.0584 | 99.5333 | 191.6832 | 2774.343 | 305.1252 | 26194.4695 | 789.7077 | 682.024 | 27666.2011 | 1022.6375 | 19.6613 | 70.674 | 231.4082 | 1344.3809 | 4.45 | 53066.8159
| 2041 | 25000 | 3677.3752 | 28677.3752 | 53415076.6196 | 10362.5249 | 2478425.1951 | 13160.4378 | 14.6282 | 17.3846 | 13192.4505 | 153376.3189 | 476.1696 | 93.0645 | 504948.2653 | 513.0584 | 99.5333 | 192.5978 | 2777.8699 | 305.5131 | 26253.9522 | 789.7077 | 682.024 | 27725.6838 | 1022.6375 | 19.6613 | 70.674 | 231.4082 | 1344.3809 | 4.45 | 53127.601
| 2042 | 25000 | 3714.1489 | 28714.1489 | 53415076.6196 | 10362.5249 | 2478425.1951 | 13160.4378 | 14.6282 | 17.3846 | 13192.4505 | 154910.082 | 480.9313 | 93.9883 | 504948.2653 | 513.0584 | 99.5333 | 193.5216 | 2781.432 | 305.9049 | 26314.0296 | 789.7077 | 682.024 | 27785.7613 | 1022.6375 | 19.6613 | 70.674 | 231.4082 | 1344.3809 | 4.45 | 53188.9941
| 2043 | 25000 | 3751.2904 | 28751.2904 | 53415076.6196 | 10362.5249 | 2478425.1951 | 13160.4378 | 14.6282 | 17.3846 | 13192.4505 | 156459.1829 | 485.7406 | 94.9213 | 504948.2653 | 513.0584 | 99.5333 | 194.4546 | 2785.0298 | 306.3005 | 26374.7079 | 789.7077 | 682.024 | 27846.4395 | 1022.6375 | 19.6613 | 70.674 | 231.4082 | 1344.3809 | 4.45 | 53251.001
| 2044 | 25000 | 3788.8033 | 28788.8033 | 53415076.6196 | 10362.5249 | 2478425.1951 | 13160.4378 | 14.6282 | 17.3846 | 13192.4505 | 158023.7747 | 490.598 | 95.8636 | 504948.2653 | 513.0584 | 99.5333 | 195.3969 | 2788.6635 | 306.7002 | 26435.993 | 789.7077 | 682.024 | 27907.7246 | 1022.6375 | 19.6613 | 70.674 | 231.4082 | 1344.3809 | 4.45 | 53313.628
| 2045 | 25000 | 3826.6913 | 28826.6913 | 53415076.6196 | 10362.5249 | 2478425.1951 | 13160.4378 | 14.6282 | 17.3846 | 13192.4505 | 159604.0124 | 495.504 | 96.8154 | 504948.2653 | 513.0584 | 99.5333 | 196.3487 | 2792.3336 | 307.1038 | 26497.8908 | 789.7077 | 682.024 | 27969.6225 | 1022.6375 | 19.6613 | 70.674 | 231.4082 | 1344.3809 | 4.45 | 53376.8813
| 2046 | 25000 | 3864.9582 | 28864.9582 | 53415076.6196 | 10362.5249 | 2478425.1951 | 13160.4378 | 14.6282 | 17.3846 | 13192.4505 | 161200.0526 | 500.459 | 97.7766 | 504948.2653 | 513.0584 | 99.5333 | 197.31 | 2796.0404 | 307.5115 | 26560.4077 | 789.7077 | 682.024 | 28032.1394 | 1022.6375 | 19.6613 | 70.674 | 231.4082 | 1344.3809 | 4.45 | 53440.7671
| 2047 | 25000 | 3903.6078 | 28903.6078 | 53415076.6196 | 10362.5249 | 2478425.1951 | 13160.4378 | 14.6282 | 17.3846 | 13192.4505 | 162812.0531 | 505.4636 | 98.7475 | 504948.2653 | 513.0584 | 99.5333 | 198.2809 | 2799.7842 | 307.9232 | 26623.5498 | 789.7077 | 682.024 | 28095.2814 | 1022.6375 | 19.6613 | 70.674 | 231.4082 | 1344.3809 | 4.45 | 53505.2918
| 2048 | 25000 | 3942.6439 | 28942.6439 | 53415076.6196 | 10362.5249 | 2478425.1951 | 13160.4378 | 14.6282 | 17.3846 | 13192.4505 | 164440.1736 | 510.5183 | 99.7281 | 504948.2653 | 513.0584 | 99.5333 | 199.2615 | 2803.5655 | 308.3391 | 26687.3232 | 789.7077 | 682.024 | 28159.0549 | 1022.6375 | 19.6613 | 70.674 | 231.4082 | 1344.3809 | 4.45 | 53570.4618
| 2049 | 25000 | 3982.0703 | 28982.0703 | 53415076.6196 | 10362.5249 | 2478425.1951 | 13160.4378 | 14.6282 | 17.3846 | 13192.4505 | 166084.5754 | 515.6234 | 100.7185 | 504948.2653 | 513.0584 | 99.5333 | 200.2519 | 2807.3846 | 308.7591 | 26751.7344 | 789.7077 | 682.024 | 28223.4661 | 1022.6375 | 19.6613 | 70.674 | 231.4082 | 1344.3809 | 4.45 | 53636.2834
| 2050 | 25000 | 4021.8911 | 29022.8911 | 53415076.6196 | 10362.5249 | 2478425.1951 | 13160.4378 | 14.6282 | 17.3846 | 13192.4505 | 167745.4211 | 520.7797 | 101.7188 | 504948.2653 | 513.0584 | 99.5333 | 201.2522 | 2811.3387 | 309.194 | 26817.537 | 789.7077 | 682.024 | 28289.2686 | 1022.6375 | 19.6613 | 70.674 | 231.4082 | 1344.3809 | 4.45 | 53703.5211
Business-as-Usual Model assumes
- PG&E RPS does not increase
-Water use increases by 1% annually
-solid waste increase at MT/capita rate
Business-as-Usual Model assumes
- PG&E RPS increases to 50% renewable by 2030
-Water use decreases by 1% annually due to drought and state water conservation mandates
-solid waste increase at MT/capita rate
- Student Housing South and the Slack and Grand Apartments are built but no other new housing is built
- Student Enrollment is capped at 25,000 studetns
Use these inputs to adjuct the assumed growth rates of the various factors. These cells will effect other worksheets. Please be careful!

## Conversion Factors
Unit Conversion & Definitions
Unit Conversion | Number | Year | Source
lbs/MT | 2204.62 | 2015
BTU/kWh | 0.00029307 | 2015
mcf | 1000 ft3 of natural gas | 2015 | EPA Community Inventory Tool 5/21/15; http://epa.gov/statelocalclimate/resources/local-GHG-inventory-tool.html
kWh to MWh | 0.001 | 2015 | EPA Community Inventory Tool 5/21/15; http://epa.gov/statelocalclimate/resources/local-GHG-inventory-tool.html
lbs to metric tons | 0.00045359 | 2015 | EPA Community Inventory Tool 5/21/15; http://epa.gov/statelocalclimate/resources/local-GHG-inventory-tool.html
kg to metric tons | 0.001 | 2015 | EPA Community Inventory Tool 5/21/15; http://epa.gov/statelocalclimate/resources/local-GHG-inventory-tool.html
g to kg | 0.001 | 2015 | EPA Community Inventory Tool 5/21/15; http://epa.gov/statelocalclimate/resources/local-GHG-inventory-tool.html
lbs to MMT | 4.5359e-10 | 2015 | EPA Community Inventory Tool 5/21/15; http://epa.gov/statelocalclimate/resources/local-GHG-inventory-tool.html
scf to mcf | 0.001 | 2015 | EPA Community Inventory Tool 5/21/15; http://epa.gov/statelocalclimate/resources/local-GHG-inventory-tool.html
mcf_scf | 1000 | 2015 | EPA Community Inventory Tool 5/21/15; http://epa.gov/statelocalclimate/resources/local-GHG-inventory-tool.html
ft3 to m3 | 0.028317 | 2015 | EPA Community Inventory Tool 5/21/15; http://epa.gov/statelocalclimate/resources/local-GHG-inventory-tool.html
Per Day to Per Year | 365.25 | 2015 | EPA Community Inventory Tool 5/21/15; http://epa.gov/statelocalclimate/resources/local-GHG-inventory-tool.html
grams to MT | 1e-06 | 2015 | EPA Community Inventory Tool 5/21/15; http://epa.gov/statelocalclimate/resources/local-GHG-inventory-tool.html
lbs to kg | 0.45359 | 2015 | EPA Community Inventory Tool 5/21/15; http://epa.gov/statelocalclimate/resources/local-GHG-inventory-tool.html
ft3 CH4 to MT CH4 | 2e-05 | 2015 | EPA Community Inventory Tool 5/21/15; http://epa.gov/statelocalclimate/resources/local-GHG-inventory-tool.html
mt/short ton | 0.90718 | 2015 | EPA Community Inventory Tool 5/21/15; http://epa.gov/statelocalclimate/resources/local-GHG-inventory-tool.html
CO2 to CO2e | 1 | 2015 | EPA Community Inventory Tool 5/21/15; http://epa.gov/statelocalclimate/resources/local-GHG-inventory-tool.html
CH4 to CO2e | 25 | 2015 | EPA Community Inventory Tool 5/21/15; http://epa.gov/statelocalclimate/resources/local-GHG-inventory-tool.html
N2O to CO2e | 298 | 2015 | EPA Community Inventory Tool 5/21/15; http://epa.gov/statelocalclimate/resources/local-GHG-inventory-tool.html
grams of CO2 /gallon | 8887 | 2015 | EPA Greenhouse Gas Equivalencies Calculator; http://www.epa.gov/cleanenergy/energy-resources/calculator.html#results ; http://www.epa.gov/cleanenergy/energy-resources/refs.html
gallons to kg CO2 | 5.8 | 2015 | http://www.eia.gov/environment/emissions/co2_vol_mass.cfm
gallons to lbs CO2 | 22.38 | 2015 | http://www.eia.gov/tools/faqs/faq.cfm?id=307&t=11
Diesel gallons to lbs CO2 | 22.38 | 2015 | http://www.eia.gov/tools/faqs/faq.cfm?id=307&t=11
Diesel Gal/Therm | 1.3 | 2015 | http://www.abraxasenergy.com/energy-resources/toolbox/conversion-calculators/energy/

## Energy Constants
Emissions Constants for All Sectors
Year
| Vehicle Emissions "LDA" (g CO2e/Mile) | Diesel (lbs. CO2e/gallon) | Emissions Factor Long Haul (g CO2e/mi) | Emissions Factor Medium Haul (g CO2e/mi) | Emissions Factor Short Haul (g CO2e/mi) | Propane (kg CO2e/gallon) | Natural Gas (MTCO2e/therm) | Solid Waste (MTCO2e/MT to Landfill) | MTCO2e/MWh
Source | EMFAC 2014 | EIA | USEPA (2008) | USEPA (2008) | USEPA (2008) | EIA | PG&E | Cold Canyon EPA Report | PG&E
1990 | 305.9113 | 22.38 | 0.0030384 | 0.0030824 | 0.0031304 | 5.8 | 0.00531 | 0.10998 | 0.259
1991 | 305.9113 | 22.38 | 0.0030384 | 0.0030824 | 0.0031304 | 5.8 | 0.00531 | 0.10998 | 0.259
1992 | 305.9113 | 22.38 | 0.0030384 | 0.0030824 | 0.0031304 | 5.8 | 0.00531 | 0.10998 | 0.259
1993 | 305.9113 | 22.38 | 0.0030384 | 0.0030824 | 0.0031304 | 5.8 | 0.00531 | 0.10998 | 0.259
1994 | 305.9113 | 22.38 | 0.0030384 | 0.0030824 | 0.0031304 | 5.8 | 0.00531 | 0.10998 | 0.259
1995 | 305.9113 | 22.38 | 0.0030384 | 0.0030824 | 0.0031304 | 5.8 | 0.00531 | 0.10998 | 0.259
1996 | 305.9113 | 22.38 | 0.0030384 | 0.0030824 | 0.0031304 | 5.8 | 0.00531 | 0.10998 | 0.259
1997 | 305.9113 | 22.38 | 0.0030384 | 0.0030824 | 0.0031304 | 5.8 | 0.00531 | 0.10998 | 0.259
1998 | 305.9113 | 22.38 | 0.0030384 | 0.0030824 | 0.0031304 | 5.8 | 0.00531 | 0.10998 | 0.259
1999 | 305.9113 | 22.38 | 0.0030384 | 0.0030824 | 0.0031304 | 5.8 | 0.00531 | 0.10998 | 0.259
2000 | 305.9113 | 22.38 | 0.0030384 | 0.0030824 | 0.0031304 | 5.8 | 0.00531 | 0.10998 | 0.259
2001 | 305.9113 | 22.38 | 0.0030384 | 0.0030824 | 0.0031304 | 5.8 | 0.00531 | 0.10998 | 0.259
2002 | 305.9113 | 22.38 | 0.0030384 | 0.0030824 | 0.0031304 | 5.8 | 0.00531 | 0.10998 | 0.259
2003 | 305.9113 | 22.38 | 0.0030384 | 0.0030824 | 0.0031304 | 5.8 | 0.00531 | 0.10998 | 0.281
2004 | 305.9113 | 22.38 | 0.0030384 | 0.0030824 | 0.0031304 | 5.8 | 0.00531 | 0.10998 | 0.257
2005 | 305.9113 | 22.38 | 0.0030384 | 0.0030824 | 0.0031304 | 5.8 | 0.00531 | 0.10998 | 0.222
2006 | 305.9113 | 22.38 | 0.0030384 | 0.0030824 | 0.0031304 | 5.8 | 0.00531 | 0.10998 | 0.207
2007 | 305.9113 | 22.38 | 0.0030384 | 0.0030824 | 0.0031304 | 5.8 | 0.00531 | 0.10998 | 0.288
2008 | 305.9113 | 22.38 | 0.0030384 | 0.0030824 | 0.0031304 | 5.8 | 0.00531 | 0.10998 | 0.291
2009 | 305.9113 | 22.38 | 0.0030384 | 0.0030824 | 0.0031304 | 5.8 | 0.00531 | 0.10998 | 0.261
2010 | 305.9113 | 22.38 | 0.0030384 | 0.0030824 | 0.0031304 | 5.8 | 0.00531 | 0.10998 | 0.202
2011 | 305.9113 | 22.38 | 0.0030384 | 0.0030824 | 0.0031304 | 5.8 | 0.00531 | 0.10998 | 0.178
2012 | 305.9113 | 22.38 | 0.0030384 | 0.0030824 | 0.0031304 | 5.8 | 0.00531 | 0.10998 | 0.202
2013 | 305.9113 | 22.38 | 0.0030384 | 0.0030824 | 0.0031304 | 5.8 | 0.00531 | 0.10998 | 0.194
2014 | 305.9113 | 22.38 | 0.0030384 | 0.0030824 | 0.0031304 | 5.8 | 0.00531 | 0.10998 | 0.187
2015 | 305.9113 | 22.38 | 0.0030384 | 0.0030824 | 0.0031304 | 5.8 | 0.00531 | 0.10998 | 0.177
2016 | 305.9113 | 22.38 | 0.0030384 | 0.0030824 | 0.0031304 | 5.8 | 0.00531 | 0.10998 | 0.168
2017 | 305.9113 | 22.38 | 0.0030384 | 0.0030824 | 0.0031304 | 5.8 | 0.00531 | 0.10998 | 0.158
2018 | 305.9113 | 22.38 | 0.0030384 | 0.0030824 | 0.0031304 | 5.8 | 0.00531 | 0.10998 | 0.149
2019 | 305.9113 | 22.38 | 0.0030384 | 0.0030824 | 0.0031304 | 5.8 | 0.00531 | 0.10998 | 0.139
2020 | 305.9113 | 22.38 | 0.0030384 | 0.0030824 | 0.0031304 | 5.8 | 0.00531 | 0.10998 | 0.132
2021 | 305.9113 | 22.38 | 0.0030384 | 0.0030824 | 0.0031304 | 5.8 | 0.00531 | 0.10998 | 0.128
2022 | 305.9113 | 22.38 | 0.0030384 | 0.0030824 | 0.0031304 | 5.8 | 0.00531 | 0.10998 | 0.125
2023 | 305.9113 | 22.38 | 0.0030384 | 0.0030824 | 0.0031304 | 5.8 | 0.00531 | 0.10998 | 0.122
2024 | 305.9113 | 22.38 | 0.0030384 | 0.0030824 | 0.0031304 | 5.8 | 0.00531 | 0.10998 | 0.118
2025 | 305.9113 | 22.38 | 0.0030384 | 0.0030824 | 0.0031304 | 5.8 | 0.00531 | 0.10998 | 0.115
2026 | 300.6939 | 22.38 | 0.0030384 | 0.0030824 | 0.0031304 | 5.8 | 0.00531 | 0.10998 | 0.112
2027 | 295.6939 | 22.38 | 0.0030384 | 0.0030824 | 0.0031304 | 5.8 | 0.00531 | 0.10998 | 0.108
2028 | 290.6939 | 22.38 | 0.0030384 | 0.0030824 | 0.0031304 | 5.8 | 0.00531 | 0.10998 | 0.105
2029 | 285.6939 | 22.38 | 0.0030384 | 0.0030824 | 0.0031304 | 5.8 | 0.00531 | 0.10998 | 0.102
2030 | 280.6939 | 22.38 | 0.0030384 | 0.0030824 | 0.0031304 | 5.8 | 0.00531 | 0.10998 | 0.098
2031 | 275.6939 | 22.38 | 0.0030384 | 0.0030824 | 0.0031304 | 5.8 | 0.00531 | 0.10998 | 0.092
2032 | 270.6939 | 22.38 | 0.0030384 | 0.0030824 | 0.0031304 | 5.8 | 0.00531 | 0.10998 | 0.086
2033 | 265.6939 | 22.38 | 0.0030384 | 0.0030824 | 0.0031304 | 5.8 | 0.00531 | 0.10998 | 0.081
2034 | 260.6939 | 22.38 | 0.0030384 | 0.0030824 | 0.0031304 | 5.8 | 0.00531 | 0.10998 | 0.075
2035 | 255.6939 | 22.38 | 0.0030384 | 0.0030824 | 0.0031304 | 5.8 | 0.00531 | 0.10998 | 0.069
2036 | 250.6939 | 22.38 | 0.0030384 | 0.0030824 | 0.0031304 | 5.8 | 0.00531 | 0.10998 | 0.063
2037 | 245.6939 | 22.38 | 0.0030384 | 0.0030824 | 0.0031304 | 5.8 | 0.00531 | 0.10998 | 0.057
2038 | 240.6939 | 22.38 | 0.0030384 | 0.0030824 | 0.0031304 | 5.8 | 0.00531 | 0.10998 | 0.051
2039 | 235.6939 | 22.38 | 0.0030384 | 0.0030824 | 0.0031304 | 5.8 | 0.00531 | 0.10998 | 0.045
2040 | 230.6939 | 22.38 | 0.0030384 | 0.0030824 | 0.0031304 | 5.8 | 0.00531 | 0.10998 | 0.039
2041 | 225.6939 | 22.38 | 0.0030384 | 0.0030824 | 0.0031304 | 5.8 | 0.00531 | 0.10998 | 0.039
2042 | 220.6939 | 22.38 | 0.0030384 | 0.0030824 | 0.0031304 | 5.8 | 0.00531 | 0.10998 | 0.039
2043 | 215.6939 | 22.38 | 0.0030384 | 0.0030824 | 0.0031304 | 5.8 | 0.00531 | 0.10998 | 0.039
2044 | 210.6939 | 22.38 | 0.0030384 | 0.0030824 | 0.0031304 | 5.8 | 0.00531 | 0.10998 | 0.039
2045 | 205.6939 | 22.38 | 0.0030384 | 0.0030824 | 0.0031304 | 5.8 | 0.00531 | 0.10998 | 0.039
2046 | 200.6939 | 22.38 | 0.0030384 | 0.0030824 | 0.0031304 | 5.8 | 0.00531 | 0.10998 | 0.039
2047 | 195.6939 | 22.38 | 0.0030384 | 0.0030824 | 0.0031304 | 5.8 | 0.00531 | 0.10998 | 0.039
2048 | 190.6939 | 22.38 | 0.0030384 | 0.0030824 | 0.0031304 | 5.8 | 0.00531 | 0.10998 | 0.039
2049 | 185.6939 | 22.38 | 0.0030384 | 0.0030824 | 0.0031304 | 5.8 | 0.00531 | 0.10998 | 0.039
2050 | 180.6939 | 22.38 | 0.0030384 | 0.0030824 | 0.0031304 | 5.8 | 0.00531 | 0.10998 | 0.039
Note on B4: CARB (http://www.arb.ca.gov/emfac/2014/) See "EMFAC2014-ER-2011Class-SLOCOG-2" Tab
Note on C4: http://www.eia.gov/tools/faqs/faq.cfm?id=307&t=11
Note on D4: USEPA (2008); http://www.epa.gov/climateleadership/documents/resources/commute_travel_product.pdf (See "Air Travel Calcs" tab
Note on E4: USEPA (2008); http://www.epa.gov/climateleadership/documents/resources/commute_travel_product.pdf
Note on F4: USEPA (2008); http://www.epa.gov/climateleadership/documents/resources/commute_travel_product.pdf
Note on G4: http://www.eia.gov/tools/faqs/faq.cfm?id=307&t=11
Note on H4: Greenhouse Gas Emission Factors: Guidance for PG&E Customers November 2015 https://www.pge.com/includes/docs/pdfs/shared/environment/calculator/pge_ghg_emission_factor_info_sheet.pdf
Note on I4: Cold Canyon GHG Inventory Report 2013 https://ghgdata.epa.gov/ghgp/service/facilityDetail/2013?id=1006322&ds=E&et=undefined&popup=true
Note on J4: Greenhouse Gas Emission Factors: Guidance for PG&E Customers November 2015 https://www.pge.com/includes/docs/pdfs/shared/environment/calculator/pge_ghg_emission_factor_info_sheet.pdf
Note on J56: Microsoft Office User: Might change with new RPS

## Population Factors
Population Factors
|  | Student Population Housing (Student Residency) |  |  |  |  | Student Enrollment | [10 empty] | Faculty and Staff | [6 empty] | Total
Year | Campus Population | On-campus | % | Off-campus | % | All | Freshman | % | Sophmore | % | Junior | % | Senior | % | Graduate | % | Total | Faculty | % | Staff | % | Management | % | Total |  | Total
2014 | 22997 | 6300 | 31.21% | 13886 | 68.79% | 20186 | 4168 | 21.8% | 4528 | 22% | 3914 | 21.4% | 6636 | 30% | 940 | 4.94% | 20186 | 1303 | 46.09% | 1283 | 46.71% | 225 | 7.198% | 2811 |  | 22997
2015 | 23226.97 | 6300 | 30.9% | 14087.86 | 69.1% | 20387.86 | 4444.5535 | 21.8% | 4485.3292 | 22% | 4363.002 | 21.4% | 6116.358 | 30% | 1007.08 | 4.94% | 20387.86 | 1316.03 | 46.09% | 1295.83 | 46.71% | 227.25 | 7.198% | 2839.11 |  | 23226.97
2016 | 23459.2397 | 6300 | 30.59% | 14291.7386 | 69.41% | 20591.7386 | 4488.999 | 21.8% | 4530.1825 | 22% | 4406.6321 | 21.4% | 6177.5216 | 30% | 1017.1508 | 4.94% | 20591.7386 | 1329.1903 | 46.09% | 1308.7883 | 46.71% | 229.5225 | 7.198% | 2867.5011 |  | 23459.2397
2017 | 23693.8321 | 6300 | 30.29% | 14497.656 | 69.71% | 20797.656 | 4533.889 | 21.8% | 4575.4843 | 22% | 4450.6984 | 21.4% | 6239.2968 | 30% | 1027.3223 | 4.94% | 20797.656 | 1342.4822 | 46.09% | 1321.8762 | 46.71% | 231.8177 | 7.198% | 2896.1761 |  | 23693.8321
2018 | 23930.7704 | 8200 | 39.04% | 12805.6325 | 60.96% | 21005.6325 | 4579.2279 | 21.8% | 4621.2392 | 22% | 4495.2054 | 21.4% | 6301.6898 | 30% | 1037.5955 | 4.94% | 21005.6325 | 1355.907 | 46.09% | 1335.0949 | 46.71% | 234.1359 | 7.198% | 2925.1379 |  | 23930.7704
2019 | 24170.0781 | 8200 | 38.65% | 13015.6889 | 61.35% | 21215.6889 | 4625.0202 | 21.8% | 4667.4516 | 22% | 4540.1574 | 21.4% | 6364.7067 | 30% | 1047.9715 | 4.94% | 21215.6889 | 1369.4661 | 46.09% | 1348.4459 | 46.71% | 236.4773 | 7.198% | 2954.3893 |  | 24170.0781
2020 | 24411.7789 | 8200 | 38.27% | 13227.8458 | 61.73% | 21427.8458 | 4671.2704 | 21.8% | 4714.1261 | 22% | 4585.559 | 21.4% | 6428.3537 | 30% | 1058.4512 | 4.94% | 21427.8458 | 1383.1608 | 46.09% | 1361.9304 | 46.71% | 238.842 | 7.198% | 2983.9331 |  | 24411.7789
2021 | 24655.8967 | 8200 | 37.89% | 13442.1242 | 62.11% | 21642.1242 | 4717.9831 | 21.8% | 4761.2673 | 22% | 4631.4146 | 21.4% | 6492.6373 | 30% | 1069.0357 | 4.94% | 21642.1242 | 1396.9924 | 46.09% | 1375.5497 | 46.71% | 241.2305 | 7.198% | 3013.7725 |  | 24655.8967
2022 | 24902.4557 | 8200 | 37.51% | 13658.5455 | 62.49% | 21858.5455 | 4765.1629 | 21.8% | 4808.88 | 22% | 4677.7287 | 21.4% | 6557.5636 | 30% | 1079.726 | 4.94% | 21858.5455 | 1410.9623 | 46.09% | 1389.3052 | 46.71% | 243.6428 | 7.198% | 3043.9102 |  | 24902.4557
2023 | 25151.4802 | 8200 | 37.14% | 13877.1309 | 62.86% | 22077.1309 | 4812.8145 | 21.8% | 4856.9688 | 22% | 4724.506 | 21.4% | 6623.1393 | 30% | 1090.5233 | 4.94% | 22077.1309 | 1425.0719 | 46.09% | 1403.1982 | 46.71% | 246.0792 | 7.198% | 3074.3493 |  | 25151.4802
2024 | 25402.995 | 8200 | 36.77% | 14097.9022 | 63.23% | 22297.9022 | 4860.9427 | 21.8% | 4905.5385 | 22% | 4771.7511 | 21.4% | 6689.3707 | 30% | 1101.4285 | 4.94% | 22297.9022 | 1439.3226 | 46.09% | 1417.2302 | 46.71% | 248.54 | 7.198% | 3105.0928 |  | 25402.995
2025 | 25657.025 | 8200 | 36.41% | 14320.8812 | 63.59% | 22520.8812 | 4909.5521 | 21.8% | 4954.5939 | 22% | 4819.4686 | 21.4% | 6756.2644 | 30% | 1112.4428 | 4.94% | 22520.8812 | 1453.7159 | 46.09% | 1431.4025 | 46.71% | 251.0254 | 7.198% | 3136.1437 |  | 25657.025
2026 | 25913.5952 | 8200 | 36.05% | 14546.0901 | 63.95% | 22746.0901 | 4958.6476 | 21.8% | 5004.1398 | 22% | 4867.6633 | 21.4% | 6823.827 | 30% | 1123.5672 | 4.94% | 22746.0901 | 1468.253 | 46.09% | 1445.7165 | 46.71% | 253.5356 | 7.198% | 3167.5052 |  | 25913.5952
2027 | 26172.7312 | 8200 | 35.69% | 14773.551 | 64.31% | 22973.551 | 5008.2341 | 21.8% | 5054.1812 | 22% | 4916.3399 | 21.4% | 6892.0653 | 30% | 1134.8029 | 4.94% | 22973.551 | 1482.9355 | 46.09% | 1460.1737 | 46.71% | 256.071 | 7.198% | 3199.1802 |  | 26172.7312
2028 | 26434.4585 | 8200 | 35.34% | 15003.2865 | 64.66% | 23203.2865 | 5058.3165 | 21.8% | 5104.723 | 22% | 4965.5033 | 21.4% | 6960.9859 | 30% | 1146.1509 | 4.94% | 23203.2865 | 1497.7649 | 46.09% | 1474.7754 | 46.71% | 258.6317 | 7.198% | 3231.172 |  | 26434.4585
2029 | 26698.8031 | 8200 | 34.99% | 15235.3193 | 65.01% | 23435.3193 | 5108.8996 | 21.8% | 5155.7703 | 22% | 5015.1583 | 21.4% | 7030.5958 | 30% | 1157.6125 | 4.94% | 23435.3193 | 1512.7425 | 46.09% | 1489.5232 | 46.71% | 261.218 | 7.198% | 3263.4837 |  | 26698.8031
2030 | 26965.7911 | 8200 | 34.64% | 15469.6725 | 65.36% | 23669.6725 | 5159.9886 | 21.8% | 5207.328 | 22% | 5065.3099 | 21.4% | 7100.9018 | 30% | 1169.1886 | 4.94% | 23669.6725 | 1527.87 | 46.09% | 1504.4184 | 46.71% | 263.8302 | 7.198% | 3296.1186 |  | 26965.7911
2031 | 27235.449 | 8200 | 34.3% | 15706.3693 | 65.7% | 23906.3693 | 5211.5885 | 21.8% | 5259.4012 | 22% | 5115.963 | 21.4% | 7171.9108 | 30% | 1180.8805 | 4.94% | 23906.3693 | 1543.1487 | 46.09% | 1519.4626 | 46.71% | 266.4685 | 7.198% | 3329.0798 |  | 27235.449
2032 | 27507.8035 | 8200 | 33.96% | 15945.4329 | 66.04% | 24145.4329 | 5263.7044 | 21.8% | 5311.9952 | 22% | 5167.1227 | 21.4% | 7243.6299 | 30% | 1192.6893 | 4.94% | 24145.4329 | 1558.5802 | 46.09% | 1534.6572 | 46.71% | 269.1332 | 7.198% | 3362.3706 |  | 27507.8035
2033 | 27782.8815 | 8200 | 33.62% | 16186.8873 | 66.38% | 24386.8873 | 5316.3414 | 21.8% | 5365.1152 | 22% | 5218.7939 | 21.4% | 7316.0662 | 30% | 1204.6162 | 4.94% | 24386.8873 | 1574.166 | 46.09% | 1550.0038 | 46.71% | 271.8245 | 7.198% | 3395.9943 |  | 27782.8815
2034 | 28060.7103 | 8200 | 33.29% | 16430.7561 | 66.71% | 24630.7561 | 5369.5048 | 21.8% | 5418.7664 | 22% | 5270.9818 | 21.4% | 7389.2268 | 30% | 1216.6623 | 4.94% | 24630.7561 | 1589.9076 | 46.09% | 1565.5038 | 46.71% | 274.5428 | 7.198% | 3429.9542 |  | 28060.7103
2035 | 28341.3175 | 16200 | 65.12% | 8677.0637 | 34.88% | 24877.0637 | 5423.1999 | 21.8% | 5472.954 | 22% | 5323.6916 | 21.4% | 7463.1191 | 30% | 1228.8289 | 4.94% | 24877.0637 | 1605.8067 | 46.09% | 1581.1589 | 46.71% | 277.2882 | 7.198% | 3464.2537 |  | 28341.3175
2036 | 28498.8963 | 16200 | 64.8% | 8800 | 35.2% | 25000 | 5450 | 21.8% | 5500 | 22% | 5350 | 21.4% | 7500 | 30% | 1200 | 4.94% | 25000 | 1621.8648 | 46.09% | 1596.9704 | 46.71% | 280.0611 | 7.198% | 3498.8963 |  | 28498.8963
2037 | 28533.8852 | 16200 | 64.8% | 8800 | 35.2% | 25000 | 5450 | 21.8% | 5500 | 22% | 5350 | 21.4% | 7500 | 30% | 1200 | 4.94% | 25000 | 1638.0834 | 46.09% | 1612.9402 | 46.71% | 282.8617 | 7.198% | 3533.8852 |  | 28533.8852
2038 | 28569.2241 | 16200 | 64.8% | 8800 | 35.2% | 25000 | 5450 | 21.8% | 5500 | 22% | 5350 | 21.4% | 7500 | 30% | 1200 | 4.94% | 25000 | 1654.4642 | 46.09% | 1629.0696 | 46.71% | 285.6903 | 7.198% | 3569.2241 |  | 28569.2241
2039 | 28604.9163 | 16200 | 64.8% | 8800 | 35.2% | 25000 | 5450 | 21.8% | 5500 | 22% | 5350 | 21.4% | 7500 | 30% | 1200 | 4.94% | 25000 | 1671.0089 | 46.09% | 1645.3602 | 46.71% | 288.5472 | 7.198% | 3604.9163 |  | 28604.9163
2040 | 28640.9655 | 16200 | 64.8% | 8800 | 35.2% | 25000 | 5450 | 21.8% | 5500 | 22% | 5350 | 21.4% | 7500 | 30% | 1200 | 4.94% | 25000 | 1687.719 | 46.09% | 1661.8139 | 46.71% | 291.4327 | 7.198% | 3640.9655 |  | 28640.9655
2041 | 28677.3752 | 16200 | 64.8% | 8800 | 35.2% | 25000 | 5450 | 21.8% | 5500 | 22% | 5350 | 21.4% | 7500 | 30% | 1200 | 4.94% | 25000 | 1704.5962 | 46.09% | 1678.432 | 46.71% | 294.347 | 7.198% | 3677.3752 |  | 28677.3752
2042 | 28714.1489 | 16200 | 64.8% | 8800 | 35.2% | 25000 | 5450 | 21.8% | 5500 | 22% | 5350 | 21.4% | 7500 | 30% | 1200 | 4.94% | 25000 | 1721.6421 | 46.09% | 1695.2163 | 46.71% | 297.2905 | 7.198% | 3714.1489 |  | 28714.1489
2043 | 28751.2904 | 16200 | 64.8% | 8800 | 35.2% | 25000 | 5450 | 21.8% | 5500 | 22% | 5350 | 21.4% | 7500 | 30% | 1200 | 4.94% | 25000 | 1738.8586 | 46.09% | 1712.1685 | 46.71% | 300.2634 | 7.198% | 3751.2904 |  | 28751.2904
2044 | 28788.8033 | 16200 | 64.8% | 8800 | 35.2% | 25000 | 5450 | 21.8% | 5500 | 22% | 5350 | 21.4% | 7500 | 30% | 1200 | 4.94% | 25000 | 1756.2471 | 46.09% | 1729.2902 | 46.71% | 303.266 | 7.198% | 3788.8033 |  | 28788.8033
2045 | 28826.6913 | 16200 | 64.8% | 8800 | 35.2% | 25000 | 5450 | 21.8% | 5500 | 22% | 5350 | 21.4% | 7500 | 30% | 1200 | 4.94% | 25000 | 1773.8096 | 46.09% | 1746.5831 | 46.71% | 306.2987 | 7.198% | 3826.6913 |  | 28826.6913
2046 | 28864.9582 | 16200 | 64.8% | 8800 | 35.2% | 25000 | 5450 | 21.8% | 5500 | 22% | 5350 | 21.4% | 7500 | 30% | 1200 | 4.94% | 25000 | 1791.5477 | 46.09% | 1764.0489 | 46.71% | 309.3617 | 7.198% | 3864.9582 |  | 28864.9582
2047 | 28903.6078 | 16200 | 64.8% | 8800 | 35.2% | 25000 | 5450 | 21.8% | 5500 | 22% | 5350 | 21.4% | 7500 | 30% | 1200 | 4.94% | 25000 | 1809.4632 | 46.09% | 1781.6894 | 46.71% | 312.4553 | 7.198% | 3903.6078 |  | 28903.6078
2048 | 28942.6439 | 16200 | 64.8% | 8800 | 35.2% | 25000 | 5450 | 21.8% | 5500 | 22% | 5350 | 21.4% | 7500 | 30% | 1200 | 4.94% | 25000 | 1827.5578 | 46.09% | 1799.5063 | 46.71% | 315.5798 | 7.198% | 3942.6439 |  | 28942.6439
2049 | 28982.0703 | 16200 | 64.8% | 8800 | 35.2% | 25000 | 5450 | 21.8% | 5500 | 22% | 5350 | 21.4% | 7500 | 30% | 1200 | 4.94% | 25000 | 1845.8334 | 46.09% | 1817.5013 | 46.71% | 318.7356 | 7.198% | 3982.0703 |  | 28982.0703
2050 | 29022.8911 | 16200 | 64.8% | 8800 | 35.2% | 25000 | 5450 | 21.8% | 5500 | 22% | 5350 | 21.4% | 7500 | 30% | 1201 | 4.94% | 25001 | 1864.2917 | 46.09% | 1835.6763 | 46.71% | 321.923 | 7.198% | 4021.8911 |  | 29022.8911
Sutudent Population Trends
| Assumption Factors (Live) | [15 empty] | Year |  |  |  | Freshmen |  | Sophomore |  | Junior |  | Senior | Undergraduate | Post-Bacc | Graduate | Total | Graduates
| Student Population Growth Rate | [15 empty] | 2011 |  |  | 4087 | 23.1% | 3622 | 20.4% | 3760 | 21.2% | 6256 | 35.3% | 17725 | 118 | 919 | 18762 | 5.527%
| Change # Here ------> | 1% | [14 empty] | 2012 |  |  | 3604 | 20.4% | 3900 | 22.1% | 3756 | 21.2% | 6420 | 36.3% | 17680 | 124 | 875 | 18679 | 5.348%
[17 empty] | 2013 |  |  | 4325 | 23.1% | 3855 | 20.6% | 4060 | 21.7% | 6499 | 34.7% | 18739 | 134 | 830 | 19703 | 4.893%
| On-Campus (Input) -> | 6300 | [14 empty] | 2014 |  |  | 4168 | 21.7% | 4528 | 23.5% | 3914 | 20.3% | 6636 | 34.5% | 19246 | 143 | 797 | 20186 | 4.657%
| Off-Campus | 13886 | [14 empty] | 2015 |  |  | 4157 | 20.7% | 4688 | 23.4% | 4523 | 22.6% | 6681 | 33.3% | 20049 | 135 | 760 | 20944 | 4.273%
[17 empty] | Average |  |  |  | 21.8% |  | 22% |  | 21.4% |  | 30% |  |  |  |  | 4.94%
| Assumption Factors (Live) | [15 empty] | Sources:
| Faculty + Staff Population Growth Rate | [15 empty] | *http://content-calpoly-edu.s3.amazonaws.com/ir/1/images/Fall%202015%20Fact%20Book%20FINAL%205_16.pdf
| Change # Here ------> | 1%
On Campus Pop. (Undergraduate)
| Change # Here ------> | 38%
[18 empty] | 2011 | 2012 | 2013 | 2014 | 2015 | Average | %
[17 empty] | Faculty | 1210 | 1221 | 1263 | 1303 | 1361 | 1271.6 | 46.09%
[17 empty] | Staff | 1235 | 1225 | 1293 | 1283 | 1408 | 1288.8 | 46.71%
|  | Note: The data below is used for reference but no included in the calcualtions. | [14 empty] | Management | 168 | 169 | 185 | 225 | 246 | 198.6 | 7.198%
|  | http://content-calpoly-edu.s3.amazonaws.com/ir/1/publications_reports/cds/cds1314.pdf | [14 empty] | Total | 2613 | 2615 | 2741 | 2811 | 3015 | 2759 | 1
http://content-calpoly-edu.s3.amazonaws.com/ir/1/publications_reports/cds/cds1314.pdf
Note on G3: Cal Poly 2015 Factbook *http://content-calpoly-edu.s3.amazonaws.com/ir/1/images/Fall%202015%20Fact%20Book%20FINAL%205_16.pdf
Note on C4: Source: http://calpolynews.calpoly.edu/quickfacts.html Taken from Cal Poly quickfacts. The number of on-campus units can change with more accurate data. "Buildings & Facilities Space: 5.8 million square feet in 149 major buildings with a replacement value of $500 million On-campus student housing: 6,300+ spaces in nine residence halls and two apartment-style complexes: Cerro Vista, with space for 800 students, and Poly Canyon Village, with space for 2,660 students. Cal Poly housed 36.7 percent of Fall 2014 undergraduates on campus, and 98.3 percent of fall 2014 first-time freshmen on campus. Food Service outlets: 20"
Note on I4: Based on 5-year average fixed class percentages
Note on C8: Student Housing South Completed
Note on G26: Enrollment Cap
Note on R26: Enrollment Cap
Note on B44: 1% Growth Rate based on conversations with Master Plan Comittee
Note on V50: Assumed percentages for Forecast
Note on B51: 1% Growth Rate based on conversations with Master Plan Comittee

## TRNS and HOUSING Constants
|  | Annual Growth Rate |  |  | 1%
|  | Assumed Student Population |  |  | 88%
| Population |  |  | Housing | [5 empty] | Transportation | [16 empty] | MTCO2e Total
Year | Student | Faculty & Staff | Total | Off Campus Students | Off Campus Students % | On Campus Students | On Campus Students % | Off Campus Faculty | Off Campus Faculty % | Student Commuters | Daily Student Trips | Student Annual Trips | Student Daily VMT | Student Annual VMT | Student Annual MTCO2e | Faculty Staff Commuters | Faculty Staff Daily Trips | Faculty Staff Annual Trips | Faculty Staff Daily VMT | Faculty Staff Annual VMT | Faculty and Staff Annual MTCO2e | Total Commuters | Total Daily (Student Faculty Staff) Trips | Total Annual (Student Faculty Staff) Trips | Total (Student Faculty Staff) Annual VMT | Total Pass-By Annual VMT (10% annual VMT) | Total (Student Faculty Staff) Annual VMT + Pass-By | Total (Student Faculty Staff) Annual MTCO2e
1990 | 17756 | 2423.408 | 20195.067 | 14961 | 84.26% | 2795 | 15.74% | 2423.408 | 100% | 4350.22 | 8700.44 | 2262114.4 | 151052.2668 | 39273589.3618 | 12014.2367 | 1837.5399 | 3490.8384 | 907617.9765 | 60606.021 | 15757565.4475 | 4820.4181 | 6187.7599 | 12191.2784 | 3169732.3765 | 55031154.8093 | 5503115.4809 | 60534270.2902 | 18518.1203 | Backcast
1991 | 17575 | 2398.7045 | 19989.2038 | 14976 | 85.21% | 2599 | 14.79% | 2398.7045 | 100% | 4305.875 | 8611.75 | 2239055 | 149512.4796 | 38873244.7079 | 11891.7667 | 1818.8085 | 3455.2537 | 898365.9573 | 59988.2191 | 15596936.9644 | 4771.28 | 6124.6835 | 12067.0037 | 3137420.9573 | 54470181.6723 | 5447018.1672 | 59917199.8395 | 18329.3515
1992 | 16378 | 2235.3332 | 18627.7769 | 14216 | 86.8% | 2162 | 13.2% | 2235.3332 | 100% | 4012.61 | 8025.22 | 2086557.2 | 139329.4675 | 36225661.5548 | 11081.841 | 1694.9329 | 3219.9229 | 837179.9515 | 55902.535 | 14534659.0955 | 4446.3172 | 5707.5429 | 11245.1429 | 2923737.1515 | 50760320.6503 | 5076032.065 | 55836352.7153 | 17080.974
1993 | 15449 | 2108.5397 | 17571.1641 | 13111 | 84.87% | 2338 | 15.13% | 2108.5397 | 100% | 3785.005 | 7570.01 | 1968202.6 | 131426.3612 | 34170853.9113 | 10453.252 | 1598.7922 | 3037.281 | 789693.0682 | 52731.6072 | 13710217.8756 | 4194.1113 | 5383.7972 | 10607.291 | 2757895.6682 | 47881071.7869 | 4788107.1787 | 52669178.9656 | 16112.0996
1994 | 15440 | 2107.3113 | 17560.9278 | 12803 | 82.92% | 2637 | 17.08% | 2107.3113 | 100% | 3782.8 | 7565.6 | 1967056 | 131349.7972 | 34150947.2711 | 10447.1624 | 1597.8608 | 3035.5116 | 789233.0231 | 52700.8878 | 13702230.824 | 4191.6679 | 5380.6608 | 10601.1116 | 2756289.0231 | 47853178.095 | 4785317.8095 | 52638495.9046 | 16102.7133
1995 | 16022 | 2186.745 | 18222.8747 | 13226 | 82.55% | 2796 | 17.45% | 2186.745 | 100% | 3925.39 | 7850.78 | 2041202.8 | 136300.9359 | 35438243.3405 | 10840.9608 | 1658.091 | 3149.9331 | 818982.6098 | 54687.4109 | 14218726.8304 | 4349.6699 | 5583.481 | 11000.7131 | 2860185.4098 | 49656970.1709 | 4965697.0171 | 54622667.188 | 16709.6938
1996 | 17000 | 2320.2262 | 19335.2185 | 14217 | 83.63% | 2783 | 16.37% | 2320.2262 | 100% | 4165 | 8330 | 2165800 | 144620.8907 | 37601431.5809 | 11502.7047 | 1759.3027 | 3342.2084 | 868974.1834 | 58025.5889 | 15086653.1093 | 4615.1784 | 5924.3027 | 11672.2084 | 3034774.1834 | 52688084.6901 | 5268808.469 | 57956893.1592 | 17729.6714
1997 | 16735 | 2284.058 | 19033.8165 | 13952 | 83.37% | 2783 | 16.63% | 2284.058 | 100% | 4100.075 | 8200.15 | 2132039 | 142366.5062 | 37015291.618 | 11323.3978 | 1731.8782 | 3290.1093 | 855428.4094 | 57121.0723 | 14851478.8108 | 4543.2359 | 5831.9532 | 11490.2593 | 2987467.4094 | 51866770.4288 | 5186677.0429 | 57053447.4717 | 17453.2971
1998 | 16296 | 2224.1416 | 18534.5129 | 13513 | 82.92% | 2783 | 17.08% | 2224.1416 | 100% | 3992.52 | 7985.04 | 2076110.4 | 138631.8844 | 36044289.9436 | 11026.3574 | 1686.4468 | 3203.8017 | 832988.429 | 55622.6468 | 14461888.1805 | 4424.0557 | 5678.9668 | 11188.8417 | 2909098.829 | 50506178.1242 | 5050617.8124 | 55556795.9366 | 16995.4544
1999 | 16470 | 2247.8898 | 18732.4146 | 10170 | 61.75% | 6300 | 38.25% | 2247.8898 | 100% | 4035.15 | 8070.3 | 2098278 | 140112.1218 | 36429151.6551 | 11144.0909 | 1704.4538 | 3238.0101 | 841882.6354 | 56216.5558 | 14616304.5123 | 4471.2934 | 5739.6038 | 11308.3101 | 2940160.6354 | 51045456.1674 | 5104545.6167 | 56150001.7842 | 17176.9228
2000 | 16877 | 2303.4387 | 19195.3225 | 10577 | 62.67% | 6300 | 37.33% | 2303.4387 | 100% | 4134.865 | 8269.73 | 2150129.8 | 143574.516 | 37329374.1641 | 11419.4792 | 1746.5736 | 3318.0265 | 862686.8996 | 57605.7567 | 14977496.7368 | 4581.7862 | 5881.4386 | 11587.7565 | 3012816.6996 | 52306870.9009 | 5230687.0901 | 57537557.991 | 17601.392
2001 | 18079 | 2467.4923 | 20562.4362 | 11779 | 65.15% | 6300 | 34.85% | 2467.4923 | 100% | 4429.355 | 8858.71 | 2303264.6 | 153800.0637 | 39988016.5618 | 12232.7881 | 1870.9666 | 3554.3403 | 924128.486 | 61708.5071 | 16044211.8566 | 4908.1065 | 6300.3216 | 12413.0503 | 3227393.086 | 56032228.4184 | 5603222.8418 | 61635451.2603 | 18854.9841
2002 | 18453 | 2518.5373 | 20987.811 | 12153 | 65.86% | 6300 | 34.14% | 2518.5373 | 100% | 4520.985 | 9041.97 | 2350912.2 | 156981.7233 | 40815248.0566 | 12485.8476 | 1909.6713 | 3627.8689 | 943245.9181 | 62985.0701 | 16376118.225 | 5009.6404 | 6430.6563 | 12669.8389 | 3294158.1181 | 57191366.2816 | 5719136.6282 | 62910502.9098 | 19245.0368
2003 | 18303 | 2498.0647 | 20817.2061 | 12003 | 65.58% | 6300 | 34.42% | 2498.0647 | 100% | 4484.235 | 8968.47 | 2331802.2 | 155705.6566 | 40483470.7191 | 12384.3532 | 1894.148 | 3598.3788 | 935578.4988 | 62473.0796 | 16243000.6976 | 4968.9183 | 6378.383 | 12566.8488 | 3267380.6988 | 56726471.4167 | 5672647.1417 | 62399118.5584 | 19088.5986
2004 | 17582 | 2399.6598 | 19997.1654 | 11282 | 64.17% | 6300 | 35.83% | 2399.6598 | 100% | 4307.59 | 8615.18 | 2239946.8 | 149572.0294 | 38888727.6503 | 11896.5032 | 1819.5329 | 3456.6299 | 898723.7702 | 60012.112 | 15603149.1157 | 4773.1804 | 6127.1229 | 12071.8099 | 3138670.5702 | 54491876.766 | 5449187.6766 | 59941064.4426 | 18336.6519
2005 | 18475 | 2521.54 | 21012.833 | 12175 | 65.9% | 6300 | 34.1% | 2521.54 | 100% | 4526.375 | 9052.75 | 2353715 | 157168.8797 | 40863908.7327 | 12500.7335 | 1911.948 | 3632.1941 | 944370.4729 | 63060.162 | 16395642.1291 | 5015.613 | 6438.323 | 12684.9441 | 3298085.4729 | 57259550.8618 | 5725955.0862 | 62985505.948 | 19267.9811
2006 | 18722 | 2555.2515 | 21293.7624 | 12422 | 66.35% | 6300 | 33.65% | 2555.2515 | 100% | 4586.89 | 9173.78 | 2385182.8 | 159270.1362 | 41410235.4151 | 12667.861 | 1937.5097 | 3680.7544 | 956996.1566 | 63903.2397 | 16614842.3242 | 5082.6688 | 6524.3997 | 12854.5344 | 3342178.9566 | 58025077.7393 | 5802507.7739 | 63827585.5133 | 19525.5828
2007 | 19777 | 2687.04 | 22392 | 13477 | 68.14% | 6300 | 31.86% | 2687.04 | 100% | 4845.365 | 9690.73 | 2519589.8 | 168245.1385 | 43743736.022 | 13381.7053 | 2037.4378 | 3870.5914 | 1006353.766 | 67199.0849 | 17471762.065 | 5344.8103 | 6882.8028 | 13561.3214 | 3525943.566 | 61215498.087 | 6121549.8087 | 67337047.8957 | 20599.1672
2008 | 19471 | 2652 | 22100 | 13171 | 67.64% | 6300 | 32.36% | 2652 | 100% | 4770.395 | 9540.79 | 2480605.4 | 165641.9625 | 43066910.2536 | 13174.6566 | 2010.8689 | 3820.1175 | 993230.539 | 66322.7838 | 17243923.7958 | 5275.112 | 6781.2639 | 13360.9075 | 3473835.939 | 60310834.0494 | 6031083.4049 | 66341917.4543 | 20294.7455
2009 | 19325 | 2630.64 | 21922 | 13025 | 67.4% | 6300 | 32.6% | 2630.64 | 100% | 4734.625 | 9469.25 | 2462005 | 164399.9243 | 42743980.3118 | 13075.8687 | 1994.6727 | 3789.3491 | 985230.7636 | 65788.6003 | 17105036.0838 | 5232.6247 | 6729.2977 | 13258.5991 | 3447235.7636 | 59849016.3956 | 5984901.6396 | 65833918.0351 | 20139.3427
2010 | 18360 | 2511.96 | 20933 | 12060 | 65.69% | 6300 | 34.31% | 2511.96 | 100% | 4498.2 | 8996.4 | 2339064 | 156190.562 | 40609546.1073 | 12422.9211 | 1904.6841 | 3618.3945 | 940782.5735 | 62820.5807 | 16333350.9872 | 4996.5574 | 6402.8841 | 12614.7945 | 3279846.5735 | 56942897.0945 | 5694289.7095 | 62637186.804 | 19161.4263
2011 | 18762 | 2565 | 21375 | 12462 | 66.42% | 6300 | 33.58% | 2565 | 100% | 4596.69 | 9193.38 | 2390278.8 | 159610.4207 | 41498709.3718 | 12694.9262 | 1944.9014 | 3694.7969 | 960647.1842 | 64147.0364 | 16678229.4631 | 5102.0597 | 6541.5914 | 12888.1769 | 3350925.9842 | 58176938.8349 | 5817693.8835 | 63994632.7184 | 19576.6845
2012 | 18679 | 2555.28 | 21294 | 12379 | 66.27% | 6300 | 33.73% | 2555.28 | 100% | 4576.355 | 9152.71 | 2379704.6 | 158904.3304 | 41315125.9117 | 12638.7659 | 1937.5313 | 3680.7955 | 957006.837 | 63903.9529 | 16615027.7515 | 5082.7256 | 6513.8863 | 12833.5055 | 3336711.437 | 57930153.6632 | 5793015.3663 | 63723169.0295 | 19493.6406
2013 | 19703 | 2693.28 | 22444 | 13403 | 68.03% | 6300 | 31.97% | 2693.28 | 100% | 4827.235 | 9654.47 | 2510162.2 | 167615.6123 | 43580059.2022 | 13331.6347 | 2042.1693 | 3879.5799 | 1008690.7791 | 67355.1385 | 17512336.0033 | 5357.2223 | 6869.4043 | 13534.0499 | 3518852.9791 | 61092395.2055 | 6109239.5206 | 67201634.7261 | 20557.7428
2014 | 20186 | 2811 | 22997 | 13886 | 68.79% | 6300 | 31.21% | 2811 | 100% | 5461.7315 | 10923.463 | 2840100.3882 | 189647.1732 | 49308265.0433 | 15083.9579 | 2131.43 | 4076.1516 | 1059799.4288 | 70767.909 | 18399656.3448 | 5628.6637 | 7593.1615 | 14999.6147 | 3899899.817 | 67707921.388 | 6770792.1388 | 74478713.5268 | 22783.8838 | BASELINE |  | Daily VMT | Emission g / mi | Annual Days | MTCO2e | [7 empty] | EPA Emissions Factors |  |  |  | (Conf
2015 | 20387.86 | 2839.11 | 23226.97 | 14087.86 | 69.1% | 6300 | 30.9% | 2839.11 | 100% | 5516.3488 | 11032.6977 | 2868501.3921 | 191543.645 | 49801347.6937 | 15083.9579 | 2152.7443 | 4116.6432 | 1070327.2231 | 71470.9005 | 18582434.1343 | 5628.6637 | 7669.0931 | 15149.3408 | 3938828.6152 | 68383781.828 | 6109239.5206 | 74493021.3486 | 22788.2607 | Forecast | Auto and Carpool Emissions | 261811.2892 | 305.9113 | 260 | 20823.6717 | [7 empty] | Airline Travel Dist. | CO2 Factor (kg/mi) |  | CH4 Factor (g/mi) | N2O Factor (g/mi)
2016 | 20591.7386 | 2867.5011 | 23459.2397 | 14291.7386 | 69.41% | 6300 | 30.59% | 2867.5011 | 100% | 5571.5123 | 11143.0246 | 2897186.406 | 193459.0814 | 50299361.1706 | 15234.7975 | 2174.2718 | 4157.5396 | 1080960.2953 | 72180.9219 | 18767039.7018 | 5684.5775 | 7745.7841 | 15300.5642 | 3978146.7014 | 69066400.8724 | 6770792.1388 | 75837193.0112 | 23199.4581 |  | Transit (Bus) Emissions | 169.2 | 2497.0476 | 365 | 154.2127 | [10 empty] | Conv. Factor: .021 | Conversion Factor: .310
2017 | 20797.656 | 2896.1761 | 23693.8321 | 14497.656 | 69.71% | 6300 | 30.29% | 2896.1761 | 100% | 5627.2274 | 11254.4549 | 2926158.2701 | 195393.6722 | 50802354.7823 | 15387.1455 | 2196.0145 | 4198.845 | 816591.3743 | 72898.0436 | 14177211.511 | 5741.0504 | 7823.2419 | 15453.2999 | 3742749.6444 | 64979566.2934 | 6838378.1828 | 71817944.4762 | 21969.9243 |  | Other / Non-Commute in-State Travel | 160460 | 305.9113 | NA | 49.0865 | [7 empty] | Long Haul (>700) | 0.185 |  | 0.0104 | 0.0085
2018 | 21005.6325 | 2925.1379 | 23930.7704 | 12805.6325 | 60.96% | 8200 | 39.04% | 2925.1379 | 100% | 5683.4997 | 11366.9994 | 2955419.8528 | 197347.609 | 51310378.3302 | 15541.0169 | 2217.9746 | 4240.5634 | 824704.7785 | 73622.3364 | 14318071.9833 | 4336.9699 | 7901.4743 | 15607.5629 | 3780124.6312 | 65628450.3134 | 6906640.0872 | 72535090.4007 | 22189.3074 | [13 empty] | Medium Haul (>300) | 0.229 |  | 0.0104 | 0.0085
2019 | 21215.6889 | 2954.3893 | 24170.0781 | 13015.6889 | 61.35% | 8200 | 38.65% | 2954.3893 | 100% | 5740.3347 | 11480.6694 | 2984974.0513 | 199321.0851 | 51823482.1135 | 15696.4271 | 2240.1544 | 4282.6991 | 832899.3166 | 74353.8722 | 14460341.0602 | 4380.0607 | 7980.4891 | 15763.3685 | 3817873.368 | 66283823.1737 | 6497956.6293 | 72781779.803 | 22264.7725 |  | 2015 CalPoly Mode Split by Cohort | [11 empty] | Short Hual (<300) | 0.277 |  | 0.0104 | 0.0085
2020 | 21427.8458 | 2983.9331 | 24411.7789 | 13227.8458 | 61.73% | 8200 | 38.27% | 2983.9331 | 100% | 5797.7381 | 11595.4761 | 3014823.7918 | 201314.2959 | 52341716.9346 | 15853.3913 | 2262.5559 | 4325.2561 | 841175.8002 | 75092.7233 | 14604032.828 | 4423.5824 | 8060.294 | 15920.7322 | 3855999.592 | 66945749.7626 | 6562845.0313 | 73508594.7939 | 22487.1134 |  |  | Student | # |  | Faculty | # | Staff / Other | # | Faculty + Staff | # | TOTAL / SURVEY | Total #
2021 | 21642.1242 | 3013.7725 | 24655.8967 | 13442.1242 | 62.11% | 8200 | 37.89% | 2593.7725 | 86.06% | 5855.7154 | 11711.4309 | 3044972.0298 | 203327.4389 | 52865134.1039 | 16011.9253 | 1998.6489 | 3763.2427 | 731875.4309 | 65335.3546 | 12706419.7714 | 4467.5394 | 7854.3643 | 15474.6735 | 3776847.4607 | 65571553.8753 | 6628382.3174 | 72199936.1927 | 22086.7799 |  | Bicycle | 487 | 3616.844 |  | 67 | 204.9319 | 38 | 70.1395 | 105 | 237.4537 | 592 | 3891.9155 | Unknown Distance | 0.271 |  | 0.0104 | 0.0085
2022 | 21858.5455 | 3043.9102 | 24902.4557 | 13658.5455 | 62.49% | 8200 | 37.51% | 2623.9102 | 86.2% | 5914.2726 | 11828.5452 | 3075421.75 | 205360.7132 | 53393785.445 | 16172.0445 | 2021.5007 | 3806.655 | 740318.2718 | 66089.0567 | 12852999.7437 | 3887.038 | 7935.7733 | 15635.2002 | 3815740.0218 | 66246785.1886 | 6694574.9763 | 72941360.1649 | 22313.5899 |  | % | 17.9% | 17.92% |  | 15.7% | 15.73% | 4.7% | 4.651% | 8.447% | 8.447% | 14.9% | [6 empty] | Total (g/mi)
2023 | 22077.1309 | 3074.3493 | 25151.4802 | 13877.1309 | 62.86% | 8200 | 37.14% | 2654.3493 | 86.34% | 5973.4153 | 11946.8306 | 3106175.9675 | 207414.3204 | 53927723.2994 | 16333.765 | 2044.581 | 3850.5015 | 748845.5411 | 66850.2957 | 13001045.5156 | 3931.8785 | 8017.9963 | 15797.3322 | 3855021.5086 | 66928768.8151 | 6557155.3875 | 73485924.2026 | 22480.1782 |  | Drive Alone | 665 | 4938.8116 |  | 289 | 883.9601 | 559 | 1031.7895 | 848 | 1917.7216 | 1513 | 6854.5612 | Mobile Source | Long Haul Emissions G |  | Medium Haul Emissions G | Short Haul Emissions G
2024 | 22297.9022 | 3105.0928 | 25402.995 | 14097.9022 | 63.23% | 8200 | 36.77% | 2685.0928 | 86.47% | 6033.1495 | 12066.299 | 3137237.7272 | 209488.4636 | 54467000.5324 | 16497.1026 | 2067.8922 | 3894.7865 | 757458.0831 | 67619.1472 | 13150571.7454 | 3977.1674 | 8101.0416 | 15961.0855 | 3894695.8103 | 67617572.2778 | 6624678.5189 | 74242250.7966 | 22711.5471 |  | % | 24.5% | 24.5% |  | 67.8% | 67.84% | 68.4% | 68.42% | 68.22% | 68.22% | 38.2% |  | Air Travel | 1697.8579 |  | 5957.9586 | 1536.9954 | 0.0030384
2025 | 22520.8812 | 3136.1437 | 25657.025 | 14320.8812 | 63.59% | 8200 | 36.41% | 2716.1437 | 86.61% | 6093.481 | 12186.9619 | 3168610.1045 | 211583.3482 | 55011670.5378 | 16662.0736 | 2091.4364 | 3939.5143 | 766156.7505 | 68395.6872 | 13301593.2374 | 4022.9091 | 8184.9174 | 16126.4763 | 3934766.855 | 68313263.7751 | 6692876.8815 | 75006140.6566 | 22945.2297 |  | Drive or Ride with Others (Carpool / Vanpool) | 139 | 1032.323 |  | 34 | 103.9953 | 155 | 286.0955 | 189 | 427.4167 | 328 | 1422.4138 | Number of Flights | 569 |  | 1120 | 127 | 0.0030824
2026 | 22746.0901 | 3167.5052 | 25913.5952 | 14546.0901 | 63.95% | 8200 | 36.05% | 2747.5052 | 86.74% | 6154.4158 | 12308.8316 | 3200296.2055 | 213699.1817 | 55561787.2431 | 16541.6739 | 2115.2161 | 3984.6895 | 774942.4046 | 69179.9925 | 13454124.9443 | 3999.708 | 8269.6319 | 16293.521 | 3975238.6101 | 69015912.1874 | 6761757.2278 | 75777669.4152 | 22785.8831 |  | % | 5.1% | 5.114% |  | 8% | 7.981% | 19% | 18.97% | 15.21% | 15.21% | 8.3% |  | Emissions per flight | 2.9839 |  | 5.3196 | 12.1023 | 0.0031304
2027 | 22973.551 | 3199.1802 | 26172.7312 | 14773.551 | 64.31% | 8200 | 35.69% | 2779.1802 | 86.87% | 6215.9599 | 12431.9199 | 3232299.1676 | 215836.1735 | 56117405.1156 | 16429.2817 | 2139.2336 | 4030.3163 | 783815.9152 | 69972.1409 | 13608181.9683 | 3978.3027 | 8355.1935 | 16462.2362 | 4016115.0828 | 69725587.0838 | 6831326.3775 | 76556913.4613 | 22637.4124 |  | Public Transit (Bus) | 279 | 2072.0728 |  | 20 | 61.1737 | 34 | 62.7564 | 54 | 122.1191 | 333 | 2196.003
2028 | 23203.2865 | 3231.172 | 26434.4585 | 15003.2865 | 64.66% | 8200 | 35.34% | 2811.172 | 87% | 6278.1195 | 12556.2391 | 3264622.1593 | 217994.5353 | 56678579.1667 | 16312.9874 | 2163.4912 | 4076.3994 | 792778.1609 | 70772.2108 | 13763779.5625 | 3955.8155 | 8441.6108 | 16632.6385 | 4057400.3202 | 70442358.7292 | 6901591.2187 | 77343949.948 | 22483.4146 |  | % | 10.3% | 10.26% |  | 4.7% | 4.695% | 4.2% | 4.162% | 4.344% | 4.344% | 8.4% |  | Constants | Unit Conversion | Year |  | Notes | 0.0031244
2029 | 23435.3193 | 3263.4837 | 26698.8031 | 15235.3193 | 65.01% | 8200 | 34.99% | 2843.4837 | 87.13% | 6340.9007 | 12681.8015 | 3297268.3809 | 220174.4806 | 57245364.9584 | 16192.7244 | 2187.9915 | 4122.9434 | 801830.0291 | 71580.2814 | 13920933.1327 | 3932.2279 | 8528.8922 | 16804.7448 | 4099098.41 | 71166298.0911 | 6972558.7084 | 78138856.7994 | 22323.7949 |  | Walk | 1109 | 8236.3039 |  | 11 | 33.6455 | 12 | 22.1493 | 23 | 52.0137 | 1132 | 8292.0988 | Gallons gas to CO2e | 8887 | 2013 |  | gas
2030 | 23669.6725 | 3296.1186 | 26965.7911 | 15469.6725 | 65.36% | 8200 | 34.64% | 2876.1186 | 87.26% | 6404.3097 | 12808.6195 | 3330241.0647 | 222376.2254 | 57817818.608 | 16068.4248 | 2212.7367 | 4169.9528 | 810972.416 | 72396.4327 | 14079658.2385 | 3907.521 | 8617.0465 | 16978.5723 | 4141213.4806 | 71897476.8465 | 7044235.8729 | 78941712.7194 | 22158.4573 |  | % | 40.8% | 40.8% |  | 2.6% | 2.582% | 1.5% | 1.469% | 1.85% | 1.85% | 28.6% |  | g to kg | 0.001 | 2013 |  |  | MTCO2e
2031 | 23906.3693 | 3329.0798 | 27235.449 | 15706.3693 | 65.7% | 8200 | 34.3% | 2909.0798 | 87.38% | 6468.3528 | 12936.7057 | 3363543.4753 | 224599.9877 | 58395996.794 | 15940.02 | 2237.7294 | 4217.4323 | 820206.2267 | 73220.7456 | 14239970.5955 | 3881.6759 | 8706.0823 | 17154.1379 | 4183749.702 | 72635967.3895 | 7116629.8091 | 79752597.1986 | 21987.3047 |  | Other | 39 | 289.6446 |  | 5 | 15.2934 | 19 | 35.0698 | 24 | 54.2751 | 63 | 340.0078 | kg to metric tons | 0.001 | 2013 |  |  | 0.0091928
2032 | 24145.4329 | 3362.3706 | 27507.8035 | 15945.4329 | 66.04% | 8200 | 33.96% | 2942.3706 | 87.51% | 6533.0364 | 13066.0727 | 3397178.9101 | 226845.9875 | 58979956.762 | 15807.4402 | 2262.972 | 4265.3865 | 829532.3756 | 74053.3015 | 14401886.076 | 3854.6732 | 8796.0084 | 17331.4593 | 4226711.2856 | 73381842.838 | 7189747.6847 | 80571590.5226 | 21810.2382 |  | % | 1.4% | 1.435% |  | 1.2% | 1.174% | 2.3% | 2.326% | 1.931% | 1.931% | 1.6% |  | gallons to kg CO2 | 5.8 | 2013 |  | propane
2033 | 24386.8873 | 3395.9943 | 27782.8815 | 16186.8873 | 66.38% | 8200 | 33.62% | 2975.9943 | 87.63% | 6598.3667 | 13196.7335 | 3431150.6992 | 229114.4474 | 59569756.3296 | 15670.6148 | 2288.4671 | 4313.8204 | 838951.7859 | 74894.183 | 14565420.7113 | 3826.4933 | 8886.8338 | 17510.5538 | 4270102.4851 | 74135177.0409 | 7263596.739 | 81398773.7798 | 21627.1578 |  |  | 2718 | 20186 |  | 426 | 1303 | 817 | 1508 | 1243 | 2811 | 3961 | 22997 | gallons to lbs CO2 | 22.38 | 2015 |  | diesel
2034 | 24630.7561 | 3429.9542 | 28060.7103 | 16430.7561 | 66.71% | 8200 | 33.29% | 3009.9542 | 87.75% | 6664.3504 | 13328.7008 | 3465462.2062 | 231405.5919 | 60165453.8929 | 15529.4722 | 2314.2171 | 4362.7385 | 848465.3903 | 75743.4733 | 14730590.6929 | 3797.1164 | 8978.5675 | 17691.4393 | 4313927.5965 | 74896044.5859 | 7338184.2838 | 82234228.8696 | 21437.962 |  |  | 100% |  |  | 100% |  | 100% |  | 100% |  | 100% |  | lbs to kg | 0.45359 |  |  | The year is a lookup value; type in the year to get the total MTCO2e projected
2035 | 24877.0637 | 3464.2537 | 28341.3175 | 8677.0637 | 34.88% | 16200 | 65.12% | 3044.2537 | 87.88% | 6730.9939 | 13461.9878 | 3500116.8282 | 233719.6478 | 60767108.4318 | 15383.9397 | 2340.2246 | 4412.1459 | 858074.1308 | 76601.2566 | 14897412.3744 | 3766.5222 | 9071.2185 | 17874.1337 | 4358190.959 | 75664520.8063 | 7413517.7041 | 83078038.5103 | 21242.5478
2036 | 25000 | 3498.8963 | 28498.8963 | 8800 | 35.2% | 16200 | 64.8% | 3078.8963 | 88% | 6764.2568 | 13528.5136 | 3517413.5394 | 234874.6325 | 61067404.4428 | 15233.9435 | 2366.4922 | 4462.0473 | 867778.9587 | 77467.6176 | 15065902.2727 | 3734.6904 | 9130.749 | 17990.5609 | 4385192.4981 | 76133306.7155 | 7489604.4586 | 83622911.1741 | 20963.7539 |  | Constants | Unit Conversion | Year |  | Notes
2037 | 25000 | 3533.8852 | 28533.8852 | 8800 | 35.2% | 16200 | 64.8% | 3113.8852 | 88.12% | 6764.2568 | 13528.5136 | 3517413.5394 | 234874.6325 | 61067404.4428 | 15003.8889 | 2393.0224 | 4512.4477 | 877580.8348 | 78342.6423 | 15236077.07 | 3701.6003 | 9157.2792 | 18040.9613 | 4394994.3742 | 76303481.5128 | 7566452.0806 | 83869933.5934 | 20606.3312 |  | Average Trip Length in Miles | 17.3615 | 2015 |  | Calculated from 2015 Travel Survey using ArcGIS in meters
2038 | 25000 | 3569.2241 | 28569.2241 | 8800 | 35.2% | 16200 | 64.8% | 3149.2241 | 88.23% | 6764.2568 | 13528.5136 | 3517413.5394 | 234874.6325 | 61067404.4428 | 14698.5518 | 2419.8179 | 4563.3522 | 887480.7298 | 79226.4172 | 15407953.6152 | 3667.2308 | 9184.0748 | 18091.8658 | 4404894.2691 | 76475358.058 | 7613330.6715 | 84088688.7295 | 20239.6346 |  | Average Daily Trips (Auto) | 13709.1224 | 2015 |  | From Travel Survey; assume 2 trips per day.
2039 | 25000 | 3604.9163 | 28604.9163 | 8800 | 35.2% | 16200 | 64.8% | 3184.9163 | 88.35% | 6764.2568 | 13528.5136 | 3517413.5394 | 234874.6325 | 61067404.4428 | 14393.2148 | 2446.8815 | 4614.7657 | 897479.6236 | 80119.0299 | 15581548.9259 | 3631.5607 | 9211.1383 | 18143.2793 | 4414893.163 | 76648953.3687 | 7630348.1513 | 84279301.52 | 19864.1174 |  | Average Daily Trips (Carpool / Vanpool) / 2 | 1422.4138 | 2015 |  | From Travel Survey; assume 2 trips per day and 2 occupants per vehicle.
2040 | 25000 | 3640.9655 | 28640.9655 | 8800 | 35.2% | 16200 | 64.8% | 3220.9655 | 88.46% | 6764.2568 | 13528.5136 | 3517413.5394 | 234874.6325 | 61067404.4428 | 14087.8778 | 2474.2156 | 4666.6933 | 907578.5065 | 81020.5686 | 15756880.1897 | 3594.5683 | 9238.4724 | 18195.2069 | 4424992.0458 | 76824284.6325 | 7647535.8058 | 84471820.4383 | 19487.1338 |  | Number of Weekly Bus Trips | 840 | 2015 |  | Based on current schedule; does not include RTA which does not come on to campus
2041 | 25000 | 3677.3752 | 28677.3752 | 8800 | 35.2% | 16200 | 64.8% | 3257.3752 | 88.58% | 6764.2568 | 13528.5136 | 3517413.5394 | 234874.6325 | 61067404.4428 | 13782.5408 | 2501.8231 | 4719.1402 | 917778.3781 | 81931.1228 | 15933964.7662 | 3556.2318 | 9266.0799 | 18247.6538 | 4435191.9175 | 77001369.209 | 7664895.3369 | 84666264.5458 | 19108.6596 |  | Segment Length on Campus (Mi) | 1.41 | 2015 |  | Calculated using GIS https://www.google.com/maps/d/edit?mid=zEmQY5YI9eU4.kmcn_8hb2mC4&usp=sharing
2042 | 25000 | 3714.1489 | 28714.1489 | 8800 | 35.2% | 16200 | 64.8% | 3294.1489 | 88.69% | 6764.2568 | 13528.5136 | 3517413.5394 | 234874.6325 | 61067404.4428 | 13477.2038 | 2529.7066 | 4772.1115 | 928080.2485 | 82850.7825 | 16112820.1884 | 3516.5289 | 9293.9634 | 18300.6251 | 4445493.7878 | 77180224.6312 | 7682428.4633 | 84862653.0944 | 18728.67 |  | Daily VMT | 238010.2629 | 2015 |  | Average Trip Length x (ADT)
2043 | 25000 | 3751.2904 | 28751.2904 | 8800 | 35.2% | 16200 | 64.8% | 3331.2904 | 88.8% | 6764.2568 | 13528.5136 | 3517413.5394 | 234874.6325 | 61067404.4428 | 13171.8667 | 2557.869 | 4825.6126 | 938485.1375 | 83779.6389 | 16293464.1648 | 3475.4371 | 9322.1258 | 18354.1262 | 4455898.6769 | 77360868.6076 | 7700136.9209 | 85061005.5285 | 18347.1402 |  | Pass-by Daily VMT | 23801.0263 | 2015 |  | Used for auto trips only; assume all trips have some pass-by component with an average trip length of 0.1 miles (ITE & CalEEMod).
2044 | 25000 | 3788.8033 | 28788.8033 | 8800 | 35.2% | 16200 | 64.8% | 3368.8033 | 88.91% | 6764.2568 | 13528.5136 | 3517413.5394 | 234874.6325 | 61067404.4428 | 12866.5297 | 2586.313 | 4879.6487 | 948994.0755 | 84717.7837 | 16475914.581 | 3432.9335 | 9350.5698 | 18408.1623 | 4466407.6148 | 77543319.0238 | 7718022.4631 | 85261341.4869 | 17964.0447 |  | Total VMT | 261811.2892 | 2015 |  | Calculated (Daily VMT + Pass-by Daily VMT)
2045 | 25000 | 3826.6913 | 28826.6913 | 8800 | 35.2% | 16200 | 64.8% | 3406.6913 | 89.02% | 6764.2568 | 13528.5136 | 3517413.5394 | 234874.6325 | 61067404.4428 | 12561.1927 | 2615.0415 | 4934.2251 | 959608.1028 | 85665.3101 | 16660189.5014 | 3388.9952 | 9379.2983 | 18462.7387 | 4477021.6422 | 77727593.9442 | 7736086.8608 | 85463680.8049 | 17579.358 |  | Bus Daily VMT | 169.2 | 2015 |  | Buses make a circular route through the campus so there is no 'return' trip.
2046 | 25000 | 3864.9582 | 28864.9582 | 8800 | 35.2% | 16200 | 64.8% | 3444.9582 | 89.13% | 6764.2568 | 13528.5136 | 3517413.5394 | 234874.6325 | 61067404.4428 | 12255.8557 | 2644.0572 | 4989.3473 | 970328.2704 | 86622.3117 | 16846307.171 | 3343.5984 | 9408.314 | 18517.861 | 4487741.8098 | 77913711.6137 | 7754331.9024 | 85668043.5161 | 17193.0539 |  | Estimated Number of Days / Week | 5 | 2015 |  | 2015 Travel Survey indicates most travel to campus only 4 days per week however we use 5 days to capture some weekend travel and those with more fixed schedules
2047 | 25000 | 3903.6078 | 28903.6078 | 8800 | 35.2% | 16200 | 64.8% | 3483.6078 | 89.24% | 6764.2568 | 13528.5136 | 3517413.5394 | 234874.6325 | 61067404.4428 | 11950.5186 | 2673.3631 | 5045.0208 | 981155.6397 | 87588.8833 | 17034286.0172 | 3296.7196 | 9437.6199 | 18573.5344 | 4498569.1791 | 78101690.46 | 7772759.3944 | 85874449.8544 | 16805.1061 |  | GHG Emissions g / mile LDA | 305.9113 | 2014 |  | g / mile / day TOG CO2 SOx NOx for Light Duty Autos ; EMFAC 2014 (http://www.arb.ca.gov/emfac/2014/)
2048 | 25000 | 3942.6439 | 28942.6439 | 8800 | 35.2% | 16200 | 64.8% | 3522.6439 | 89.35% | 6764.2568 | 13528.5136 | 3517413.5394 | 234874.6325 | 61067404.4428 | 11645.1816 | 2702.9621 | 5101.2509 | 992091.2827 | 88565.1206 | 17224144.6519 | 3248.3345 | 9467.2189 | 18629.7646 | 4509504.822 | 78291549.0947 | 7791371.1614 | 86082920.2561 | 16415.4879 |  | GHG Emissions g / mile Urban Buses | 2497.0476 | 2014 |  | g / mile / day TOG CO2 SOx NOx for Urban Bus Deisel ; EMFAC 2014 (http://www.arb.ca.gov/emfac/2014/)
2049 | 25000 | 3982.0703 | 28982.0703 | 8800 | 35.2% | 16200 | 64.8% | 3562.0703 | 89.45% | 6764.2568 | 13528.5136 | 3517413.5394 | 234874.6325 | 61067404.4428 | 11339.8446 | 2732.857 | 5158.0434 | 1003136.2821 | 89551.1203 | 17415901.873 | 3198.4186 | 9497.1138 | 18686.557 | 4520549.8214 | 78483306.3158 | 7810169.046 | 86293475.3618 | 16024.1721 |  | % of Fuel efficeint Vehicles | 0.087 | 2015 |  | From Travel Survey
2050 | 25001 | 4021.8911 | 29022.8911 | 8801 | 35.2% | 16200 | 64.8% | 3601.8911 | 89.56% | 6764.5274 | 13529.0548 | 3517554.2359 | 234884.0275 | 61069847.1389 | 11034.5076 | 2763.0509 | 5215.4038 | 1014291.7315 | 90546.98 | 17609576.6663 | 3146.9473 | 9527.5783 | 18744.4586 | 4531845.9674 | 78679423.8052 | 7829154.9095 | 86508578.7147 | 15631.5726 |  | # Fuel Efficient Trips Commuter Feet | 1192.6936 | 2015 |  | Calculated (ADT x % FEV)
Note on B4: All student population data obtained from http://www.ir.calpoly.edu/
Note on C5: Employee Totals for 1990 to 2007 calculated from Average Student:Employee Ratio (2007-2015)
Note on G33: Student Housing South Complete
Note on I36: Slack And Grand Housing is built and occupied

## Buildings - Electricity
Builiding - Electricity Usage This section accounts for all GHG emissions produced from electricity use on campus. The large majority of electricity used on campus is provided through PG&E, which produces GHG emissions through the production of electricity. | [7 empty] | Calculations and Constants Electricity Source GHG Emissions Factor: PG&E Greenhouse Gas Emission Factors: Guidance for PG&E Customers April 2013 http://www.pge.com/includes/docs/pdfs/shared/environment/calculator/pge_ghg_emission_factor_info_sheet.pdf
Constants | Unit Conversion | Year | Notes
lbs/MT | 2204.62 | 2015
MTCO2/MWh | 0.196 | 2015
GHG conversion factor (lbs CO2e/kWh) | 0.431 | 2015
TOTAL (MTCO2e) | 8443.6833
Item | Units | Scale | Year | Amount used | GHG conversion | Conversion units | GHG (CO2e) | GHG units | Source kw | Source GHG
Electricity | kWh | Campus | 2012/13 | 43080017 | 0.431 | lbs/kW | 19404859.556 | lbs | Draft Electricity v2 | SEP Draft Report 2013 (and PGE factor factsheet)
Energy type | Units | Year | Amount MWH | GHG factor | Factor units | GHG (MTCO2e)
Electricity | MWh | 2013 | 43080.017 | 0.196 | MTCO2/MWh | 8443.6833
Note on E11: eveium: Enter PG&E usage by fiscal year

## Average Electricity Usage
Source | 1996 | 1997 | 1998 | 1999 | 2000 | 2001 | 2002 | 2003 | 2004 | 2005 | 2006 | 2007 | 2008 | Average Yearly Change
Total campus population | 18222.8747 | 19335.2185 | 19033.8165 | 18534.5129 | 18732.4146 | 19195.3225 | 20562.4362 | 20987.811 | 20817.2061 | 19997.1654 | 21012.833 | 21293.7624 | 22392
|  | 6.104% | -1.559% | -2.623% | 1.068% | 2.471% | 7.122% | 2.069% | -0.8129% | -3.939% | 5.079% | 1.337% | 5.158% | 1.483%
Usage (kWh) | 35725580 | 37404691 | 37702179 | 37397882 | 36999334 | 35595463 | 35053189.8786 | 35968432.69 | 35063365 | 36092945 | 37443513.28 | 39241941.39 | 44683131.2094
% Change |  | 4.7% | 0.7953% | -0.8071% | -1.066% | -3.794% | -1.523% | 2.611% | -2.516% | 2.936% | 3.742% | 4.803% | 13.87% | 0.8983%
Electricity KWH/Capita | 1960.4799 | 1934.5368 | 1980.7997 | 2017.7429 | 1975.1503 | 1854.3821 | 1704.7197 | 1713.7772 | 1684.3454 | 1804.9031 | 1781.9355 | 1842.8843 | 1995.4953 | 1817.5103
Note on A2: All energy data retrieved from https://afd.calpoly.edu/sustainability/metrics.asp#BSPR

## Buildings - Heating
Buildings - Heating This section accounts for all GHG emissions produced from heat production for buildings on the Cal Poly campus. Heat production for campus buildings is produced by three 20-Million Btu-Per Hou, natural gas fired hot water boilers as part of the campus's central heating plant. As a result, Carbon Dioxide, Methane, Nitrous Oxide are produced, contributing to the campus's overall GHG emissions.
Constants | Unit Conversion | Year | Notes
lbs/MT | 2204.62 | 2015
MTCO2/therm | 0.00531 | 2015
CO2e/gal Diesel | 22.38 lbs CO2e/gal | 2015
CO2e/gal Propane | 5.8 kg CO2e/gal | 2015
Diesel Gal/Therm | 1.3 | 2015 | http://www.abraxasenergy.com/energy-resources/toolbox/conversion-calculators/energy/
TOTAL (MTCO2e) | 12401.1374 | Year | 2015
Item | Therms Used - 2013 | MTCO2/therm | Total CO2e | Source GHG
Natural Gas (therms) | 2329402 | 0.00531 | 12369.1246 | SEP Draft Report 2013 (and PGE factor factsheet)
Energy type | Units | Year | Amount | GHG factor | Factor units | GHG (MTCO2e)
Natural Gas | Therms | 2013 | 2329402 | 0.00531 | MTCO2/therm | 12369.1246
Diesel | Gallons | 2013 | 1441 | 22.38 | Lb CO2e/gal | 14.6282
Propane | Gallons | 2013 | 6608 | 5.8 | Kg CO2e/gal | 17.3846

## Average Natural Gas Usage
Source | 1998 | 1999 | 2000 | 2001 | 2002 | 2003 | 2004 | 2005 | 2006 | 2007 | 2008 | Average Yearly Change
Total campus population | 19033.8165 | 18534.5129 | 18732.4146 | 19195.3225 | 20562.4362 | 20987.811 | 20817.2061 | 19997.1654 | 21012.833 | 21293.7624 | 22392
|  | -2.623% | 1.068% | 2.471% | 7.122% | 2.069% | -0.8129% | -3.939% | 5.079% | 1.337% | 5.158% | 1.308%
Usage (therms) | 1927976 | 1817676 | 1776959 | 1694122 | 1686750 | 1683561 | 1726079 | 1812021 | 1825381 | 1960742 | 2200151
% Change |  | -5.721% | -2.24% | -4.662% | -0.4352% | -0.1891% | 2.525% | 4.979% | 0.7373% | 7.415% | 12.21% | 0.2678%
Natural Gas (Therms)/Capita | 101.2921 | 98.0698 | 94.8601 | 88.257 | 82.0306 | 80.2161 | 82.916 | 90.6139 | 86.8698 | 92.0806 | 98.2561 | 88.4556
Note on A2: All energy data retrieved from https://afd.calpoly.edu/sustainability/metrics.asp#BSPR

## Commuter Vehicle Fleet
Cal Poly Commuter Vehicle Fleet This section accounts for all GHG emissions produced from all faculty, staff and student commute trips to and from the Cal Poly campus. Public transit and passenger vehicle operations produce GHG emissions (Carbon Dioxide, Methane, Ntrous Oxide), contributing to the Cal Poly's overall GHG emissions. | [5 empty] | Calculations and Constants Emissions from mobile source combustion: CalEPA ARB California’s 2000 - 2012 Greenhouse Gas Emissions Inventory -Technical Support Document http://www.arb.ca.gov/cc/inventory/doc/methods_00-12/ghg_inventory_00-12_technical_support_document.pdf Global Warming Potential: IPCC Fourth Assessment Report: Climate Change 2007Climate Change 2007: Working Group I: The Physical Science Basis https://www.ipcc.ch/publications_and_data/ar4/wg1/en/ch2s2-10-2.html Fuel Combustion Emissions Factor: Annex 1D. Transport (IPCC 1A3) to the Technical Support Document for the 2000-2012 California's Greenhouse Gas Emissions Inventory http://www.arb.ca.gov/cc/inventory/doc/methods_00-12/annex_1d_transport.pdf
Transportation Forecast Calculations use TRNS and Housing Constants Sheet (Not this sheet)
Constants | Unit Conversion | Year | Notes
Average Trip Length in Miles | 17.3615 | 2015 | Calculated from 2015 Travel Survey using ArcGIS in meters
Total Average Daily Trips | 14999.9971 | 2015
Average Daily Trips (Auto) | 13726.5833 | 2015 | From Travel Survey; assume 2 trips per day.
Average Daily Trips (Carpool) / 2 | 1273.4138 | 2015 | From Travel Survey; assume 2 trips per day and 2 occupants per vehicle.
Average Daily Trips (Vanpool) | 20 | 2015 | Ten daily vanppol vehicles; assume 2 trips per day.
Number of Weekly Bus Trips | 840 | 2015 | Based on current schedule; does not include RTA which does not come on to campus
Segment Length on Campus (Mi) | 1.41 | 2015 | Calculated using GIS https://www.google.com/maps/d/edit?mid=zEmQY5YI9eU4.kmcn_8hb2mC4&usp=sharing
Daily VMT | 260421.7214 | 2015 | Average Trip Length x (ADT)
Pass-by Daily VMT | 26042.1721 | 2015 | Used for auto trips only; assume all trips have some pass-by component with an average trip length of 0.1 miles (ITE & CalEEMod). |  | http://www.aqmd.gov/docs/default-source/caleemod/caleemod-appendixa.pdf?sfvrsn=2
Total VMT | 286463.8936 | 2015 | Calculated (Daily VMT + Pass-by Daily VMT)
Bus Daily VMT | 169.2 | 2015 | Buses make a circular route through the campus so there is no 'return' trip. |  | http://www.aqmd.gov/docs/default-source/caleemod/caleemod-appendixa.pdf?sfvrsn=2
Estimated Number of Days / Week | 5 | 2015 | 2015 Travel Survey indicates most travel to campus only 4 days per week however we use 5 days to capture some weekend travel and those with more fixed schedules
GHG Emissions g / mile LDA | 305.9113 | 2014 | g / mile / day TOG CO2 SOx NOx for Light Duty Autos ; EMFAC 2014 (http://www.arb.ca.gov/emfac/2014/) |  | Since this is from actual SLOCOG reporting on vehicle use and type we assume it includes Fuel Efficent Vehicles (hybrid or electric)
GHG Emissions g / mile Urban Buses | 2497.0476 | 2014 | g / mile / day TOG CO2 SOx NOx for Urban Bus Deisel ; EMFAC 2014 (http://www.arb.ca.gov/emfac/2014/)
% of Fuel efficeint Vehicles | 0.087 | 2015 | From Travel Survey
# Fuel Efficient Trips Commuter Feet | 1194.2127 | 2015 | Calculated (ADT x % FEV)
Non-Commute Trips / year | 802.3 | 2015 | Assumed that 50% of Faculty and 10% of Staff make a trip of at least 200 mile via LDA at least 1 time per year.
Non-Commute in-State VMT | 160460 | 2015 | Calculated (Non-Commute Trips x 200 miles)
TOTAL (MTCO2e) | 23138.0455 | Year
| Daily VMT | Emission g / mi | Annual Days | MTCO2e
Auto and Carpool Emissions | 286463.8936 | 305.9113 | 260 | 22784.4646
Transit (Bus) Emissions | 169.2 | 2497.0476 | 365 | 154.2127
Other / Non-Commute in-State Travel | 160460 | 305.9113 | NA | 49.0865
Van | 596.3515 | 969.2381 | 260 | 150.2817

## Transport Calculation
2015 CalPoly Mode Split by Cohort
| Student | # | Faculty | # | Staff / Other | # | Faculty + Staff | # | TOTAL / SURVEY | Total #
Bicycle | 487 | 3616.844 | 67 | 204.9319 | 38 | 70.1395 | 105 | 237.4537 | 592 | 3891.9155
| 17.9% | 17.92% | 15.7% | 15.73% | 4.7% | 4.651% | 8.447% | 8.447% | 14.9%
Drive Alone | 665 | 4945.57 | 289 | 883.9601 | 559 | 1031.7895 | 848 | 1917.7216 | 1513 | 6863.2916
| 24.5% | 24.5% | 67.8% | 67.84% | 68.4% | 68.42% | 68.22% | 68.22% | 38.2%
Drive or Ride with Others (Carpool / Vanpool) | 139 | 1032.323 | 34 | 103.9953 | 155 | 286.0955 | 189 | 427.4167 | 328 | 1422.4138
| 5.1% | 5.114% | 8% | 7.981% | 19% | 18.97% | 15.21% | 15.21% | 8.3%
Public Transit (Bus) | 279 | 2072.0728 | 20 | 61.1737 | 34 | 62.7564 | 54 | 122.1191 | 333 | 2196.003
| 10.3% | 10.26% | 4.7% | 4.695% | 4.2% | 4.162% | 4.344% | 4.344% | 8.4%
Walk | 1109 | 8236.3039 | 11 | 33.6455 | 12 | 22.1493 | 23 | 52.0137 | 1132 | 8292.0988
| 40.8% | 40.8% | 2.6% | 2.582% | 1.5% | 1.469% | 1.85% | 1.85% | 28.6%
Other | 39 | 289.6446 | 5 | 15.2934 | 19 | 35.0698 | 24 | 54.2751 | 63 | 340.0078
| 1.4% | 1.435% | 1.2% | 1.174% | 2.3% | 2.326% | 1.931% | 1.931% | 1.6%
| 2718 | 20186 | 426 | 1303 | 817 | 1508 | 1243 | 2811 | 3961 | 22997
| 100% |  | 100% |  | 100% |  | 100% |  | 100%
Students On- Campus | 6300
Students Off-Campus | 13886
| Total | % |  | Faculty + Staff Vanpool
Drive Alone Commuters | 6863.2916 | 100% |  | Daily Ridership | 129
Students | 4945.57 | 72.06% |  | Daily Carpool (2ppl/Car) | 1273.4138
Faculty + Staff | 1917.7216 | 27.94%
VANPOOL DATA
Ridership
Van | July | Aug | Sept | Oct | Nov | Dec | Jan | Feb | Mar | Apr | May | June | Total | Ave
Atascadero # 1067 |  |  |  | 13 | 13 | 14 | 14 | 14 | 13 | 13 | 13 | 13 | 120 | 13.3333
Santa Maria # 1105 |  |  |  | 15 | 14 | 14 | 13 | 12 | 12 | 12 | 13 | 13 | 118 | 13.1111
Atascadero # 884 (12 psg) |  |  |  | 10 | 10 | 10 | 10 | 11 | 11 | 12 | 10 | 10 | 94 | 10.4444
PR/Templeton #1068 |  | 11 |  | 9 | 9 | 9 | 9 | 10 | 11 | 11 |  | 11 | 90 | 10
Orcutt/Santa Maria #1018 |  |  |  | 15 | 15 | 14 | 14 | 14 | 14 | 14 | 14 | 13 | 127 | 14.1111
Arroyo Grande # 1017 |  |  |  | 14 | 14 | 14 | 15 | 14 | 15 | 15 | 15 | 13 | 129 | 14.3333
Orcutt/Santa Maria # 994 |  |  |  | 15 | 15 | 15 | 15 | 15 | 15 | 15 | 15 | 13 | 133 | 14.7778
Templeton #964 |  |  |  | 14 | 14 | 14 | 14 | 14 | 14 | 14 | 14 | 14 | 126 | 14
Santa Maria/Nipomo # 1106 |  |  |  | 14 | 12 | 11 | 11 | 11 | 11 | 11 | 10 | 10 | 101 | 11.2222
Arroyo Grande # 1042 |  |  |  | 15 | 15 | 14 | 14 | 13 | 14 | 14 | 13 | 11 | 123 | 13.6667
Total Daily Ridership
Total | 0 | 11 | 0 | 134 | 131 | 129 | 129 | 128 | 130 | 131 | 117 | 121 | 129
Van | July | Aug | Sept | Oct | Nov | Dec | Jan | Feb | Mar | Apr | May | June | Total | Monthly Ave | Ave. Daily VMT
Total Mileage Per Month
Atascadero # 1067 | 799 | 773 | 829 | 798 | 636 | 692 | 818 | 861 | 935 | 811 | 877 | 782 | 9611 | 800.9167 | 40.0458
Santa Maria # 1105 | 1773 | 1166 | 1686 | 1652 | 1448 | 1637 | 1650 | 1405 | 1723 | 1672 | 1591 | 1806 | 19209 | 1600.75 | 80.0375
Atascadero # 884 | 790 | 789 | 715 | 802 | 645 | 679 | 686 | 703 | 790 | 757 | 655 | 843 | 8854 | 737.8333 | 36.8917
Paso Robles #1068 | 1200 | 1121 | 1125 | 1216 | 1210 | 692 | 758 | 910 | 906 | 1375 |  | 1085 | 11598 | 1054.3636 | 52.7182
Orcutt/Santa Maria #1018 | 1600 | 1789 | 1873 | 1956 | 2265 | 741 | 1698 | 1640 | 1936 | 1936 | 1890 | 1967 | 21291 | 1774.25 | 88.7125
Arroyo Grande # 1017 | 896 | 1024 | 699 | 846 | 693 | 621 | 807 | 735 | 738 | 821 | 731 | 722 | 9333 | 777.75 | 38.8875
Orcutt/Santa Maria # 994 | 1903 | 1803 | 1575 | 1779 | 1325 | 1617 | 1527 | 1690 | 1890 | 1717 | 1713 | 1857 | 20396 | 1699.6667 | 84.9833
Templeton #964 | 1097 | 1061 | 1099 | 1122 | 922 | 707 | 1062 | 1024 | 1117 | 1055 | 1060 | 1158 | 12484 | 1040.3333 | 52.0167
Santa Maria/Nipomo # 1106 | 1562 | 1479 | 1524 | 1539 | 1200 | 1183 | 1341 | 1407 | 1542 | 1493 | 1452 | 1542 | 17264 | 1438.6667 | 71.9333
Arroyo Grande # 1042 | 819 | 799 | 785 | 856 | 704 | 716 | 740 | 774 | 770 | 867 | 830 | 949 | 9609 | 800.75 | 40.0375
Back Up Van # 788 | July: 238; Aug: 569; Sept: 0; Oct: 0 | 807 | 201.75 | 10.0875
Total | 12677 | 12373 | 11910 | 12566 | 11048 | 9285 | 11087 | 11149 | 12347 | 12504 | 10799 | 12711 | Total | 140456 | 596.3515

## Cal Poly Vehicle Fleet
Cal Poly Campus Vehicle Fleet This section accounts for all GHG emissions produced from the campuses vehicle fleet including off-road agriculture vehicles. Both on-road and off-road vehicle operations produce GHG emissions (Carbon Dioxide, Methane, Ntrous Oxide), contributing to the Cal Poly's overall GHG emissions. | [7 empty] | Calculations and Constants Emissions from mobile source combustion: CalEPA ARB California’s 2000 - 2012 Greenhouse Gas Emissions Inventory -Technical Support Document http://www.arb.ca.gov/cc/inventory/doc/methods_00-12/ghg_inventory_00-12_technical_support_document.pdf Global Warming Potential: IPCC Fourth Assessment Report: Climate Change 2007Climate Change 2007: Working Group I: The Physical Science Basis https://www.ipcc.ch/publications_and_data/ar4/wg1/en/ch2s2-10-2.html Fuel Combustion Emissions Factor: Annex 1D. Transport (IPCC 1A3) to the Technical Support Document for the 2000-2012 California's Greenhouse Gas Emissions Inventory http://www.arb.ca.gov/cc/inventory/doc/methods_00-12/annex_1d_transport.pdf
Constants | Unit Conversion | Year | Notes
Gallons gas to CO2e | 8887 | 2013 | gas
g to kg | 0.001 | 2013
kg to metric tons | 0.001 | 2013
gallons to kg CO2 | 5.8 | 2013 | propane
gallons to lbs CO2 | 22.38 | 2015 | diesel
lbs to kg | 0.45359 |  | The year is a lookup value; type in the year to get the total MTCO2e projected
TOTAL (MTCO2e) | 754.2893 | Year | 2014
Vehicle Type | Number of Vehicles | Fiscal Year | Fuel Type | Gallons | CO2 | MTCO2e | Total
Licensed Autos |  | 2005 | GAS | 5101 | 45332587 | 45.3326 |  | Sum of MTCO2e | Column Labels
Licensed Trucks |  | 2005 | GAS | 52924 | 470335588 | 470.3356 |  | Row Labels | Diesel | GAS | Propane | Grand Total
Unlicensed Motor Vehicles |  | 2005 | GAS | 5243 | 46594541 | 46.5945 |  | 1995 | 307.0555 | 685.3899 | 43.2959 | 1035.7413
Tractors |  | 2005 | GAS | 745 | 6620815 | 6.6208 |  | 1996 | 308.7915 | 666.9805 | 37.2345 | 1013.0065
ATV |  | 2005 | GAS | 815 | 7242905 | 7.2429 |  | 1997 | 310.5374 | 651.486 | 32.0216 | 994.045
Motorcycles |  | 2005 | GAS | 138 | 1226406 | 1.2264 | 577.3528 | 1998 | 312.2931 | 638.1888 | 27.5386 | 978.0205
Licensed Autos |  | 2006 | GAS | 4342 | 38587354 | 38.5874 |  | 1999 | 314.0587 | 626.5729 | 23.6832 | 964.3148
Licensed Trucks |  | 2006 | GAS | 37684 | 334897708 | 334.8977 |  | 2000 | 315.8343 | 616.2678 | 20.3676 | 952.4697
Unlicensed Motor Vehicles |  | 2006 | GAS | 5085 | 45190395 | 45.1904 |  | 2001 | 317.62 | 607.0079 | 17.5161 | 942.144
Tractors |  | 2006 | GAS | 767 | 6816329 | 6.8163 |  | 2002 | 319.4157 | 598.6031 | 15.0638 | 933.0827
ATV |  | 2006 | GAS | 190 | 1688530 | 1.6885 |  | 2003 | 321.2216 | 590.9181 | 12.9549 | 925.0947
Motorcycles |  | 2006 | GAS | 77 | 684299 | 0.6843 | 427.8646 | 2004 | 323.0378 | 583.8571 | 11.1412 | 918.0361
Licensed Autos |  | 2007 | GAS | 5754 | 51135798 | 51.1358 |  | 2005 | 435.9213 | 577.3528 | 9.5814 | 1022.8556
Licensed Trucks |  | 2007 | GAS | 39932 | 354875684 | 354.8757 |  | 2006 | 482.6786 | 427.8646 | 8.24 | 918.7833
Unlicensed Motor Vehicles |  | 2007 | GAS | 4281 | 38045247 | 38.0452 |  | 2007 | 363.5012 | 452.2861 | 7.0864 | 822.8738
Tractors |  | 2007 | GAS | 510 | 4532370 | 4.5324 |  | 2008 | 291.0598 | 597.1175 | 3.48 | 891.6574
ATV |  | 2007 | GAS | 329 | 2923823 | 2.9238 |  | 2009 | 313.1229 | 565.8442 | 7.5934 | 886.5604
Motorcycles |  | 2007 | GAS | 87 | 773169 | 0.77317 | 452.2861 | 2010 | 374.9896 | 549.3677 | 54.1453 | 978.5026
Licensed Autos |  | 2008 | GAS | 9849 | 87528063 | 87.5281 |  | 2011 | 354.7101 | 526.4837 | 55.9665 | 937.1603
Licensed Trucks |  | 2008 | GAS | 52194 | 463848078 | 463.8481 |  | 2012 | 305.2952 | 606.7777 | 63.8423 | 975.9152
Unlicensed Motor Vehicles |  | 2008 | GAS | 3875 | 34437125 | 34.4371 |  | 2013 | 303.1075 | 441.8172 | 44.783 | 789.7077
Tractors |  | 2008 | GAS | 649 | 5767663 | 5.7677 |  | 2014 | 294.9854 | 439.5584 | 19.7455 | 754.2893
ATV |  | 2008 | GAS | 620 | 5509940 | 5.5099 |  | 2015 | 296.6532 | 437.6767 | 16.9811 | 751.311
Motorcycles |  | 2008 | GAS | 3 | 26661 | 0.026661 | 597.1175 | 2016 | 298.3304 | 436.183 | 14.6038 | 749.1172
Licensed Autos |  | 2009 | GAS | 9860 | 87625820 | 87.6258 |  | 2017 | 300.0171 | 435.0894 | 12.5593 | 747.6657
Licensed Trucks |  | 2009 | GAS | 49618 | 440955166 | 440.9552 |  | 2018 | 301.7133 | 434.4085 | 10.801 | 746.9228
Unlicensed Motor Vehicles |  | 2009 | GAS | 3433 | 30509071 | 30.5091 |  | 2019 | 303.4191 | 434.1542 | 9.2888 | 746.8621
Tractors |  | 2009 | GAS | 660 | 5865420 | 5.8654 |  | 2020 | 305.1346 | 434.3411 | 7.9884 | 747.4641
ATV |  | 2009 | GAS | 100 | 888700 | 0.8887 |  | 2021 | 306.8598 | 434.9853 | 6.87 | 748.715
Motorcycles |  | 2009 | GAS | 0 | 0 | 0 | 565.8442 | 2022 | 308.5947 | 436.1035 | 5.9082 | 750.6064
Licensed Autos |  | 2010 | GAS | 9474 | 84195438 | 84.1954 |  | 2023 | 310.3394 | 437.714 | 5.0811 | 753.1345
Licensed Trucks |  | 2010 | GAS | 47498 | 422114726 | 422.1147 |  | 2024 | 312.094 | 439.8362 | 4.3697 | 756.2999
Unlicensed Motor Vehicles |  | 2010 | GAS | 4231 | 37600897 | 37.6009 |  | 2025 | 313.8585 | 442.4909 | 3.758 | 760.1073
Tractors |  | 2010 | GAS | 573 | 5092251 | 5.0923 |  | 2026 | 315.633 | 445.7002 | 3.2318 | 764.565
ATV |  | 2010 | GAS | 41 | 364367 | 0.36437 |  | 2027 | 317.4175 | 449.4877 | 2.7794 | 769.6846
Motorcycles |  | 2010 | GAS | 0 | 0 | 0 | 549.3677 | 2028 | 319.2121 | 453.8788 | 2.3903 | 775.4812
Licensed Autos |  | 2011 | GAS | 9633 | 85608471 | 85.6085 |  | 2029 | 321.0169 | 458.9002 | 2.0556 | 781.9727
Licensed Trucks |  | 2011 | GAS | 45040 | 400270480 | 400.2705 |  | 2030 | 322.8318 | 464.5807 | 1.7678 | 789.1803
Unlicensed Motor Vehicles |  | 2011 | GAS | 3966 | 35245842 | 35.2458 |  | 2031 | 324.657 | 470.9507 | 1.5203 | 797.1281
Tractors |  | 2011 | GAS | 411 | 3652557 | 3.6526 |  | 2032 | 326.4926 | 478.0427 | 1.3075 | 805.8428
ATV |  | 2011 | GAS | 192 | 1706304 | 1.7063 |  | 2033 | 328.3385 | 485.8913 | 1.1244 | 815.3542
Motorcycles |  | 2011 | GAS | 0 | 0 | 0 | 526.4837 | 2034 | 330.1948 | 494.5332 | 0.96702 | 825.6951
Licensed Autos |  | 2012 | GAS | 6973 | 61969051 | 61.9691 |  | 2035 | 332.0617 | 504.0076 | 0.83164 | 836.9009
Licensed Trucks |  | 2012 | GAS | 54301 | 482572987 | 482.573 |  | 2036 | 333.9391 | 514.356 | 0.71521 | 849.0103
Unlicensed Motor Vehicles |  | 2012 | GAS | 6049 | 53757463 | 53.7575 |  | 2037 | 335.8271 | 525.6226 | 0.61508 | 862.0647
Tractors |  | 2012 | GAS | 674 | 5989838 | 5.9898 |  | 2038 | 337.7258 | 537.8543 | 0.52897 | 876.109
ATV |  | 2012 | GAS | 280 | 2488360 | 2.4884 |  | 2039 | 339.6352 | 551.101 | 0.45491 | 891.1912
Motorcycles |  | 2012 | GAS | 0 | 0 | 0 | 606.7777 | 2040 | 341.5554 | 565.4158 | 0.39123 | 907.3625
Licensed Autos |  | 2013 | GAS | 3741 | 33246267 | 33.2463 |  | 2041 | 343.4865 | 580.8548 | 0.33645 | 924.6778
Licensed Trucks |  | 2013 | GAS | 38045 | 338105915 | 338.1059 |  | 2042 | 345.4285 | 597.4779 | 0.28935 | 943.1958
Unlicensed Motor Vehicles |  | 2013 | GAS | 6933 | 61613571 | 61.6136 |  | 2043 | 347.3815 | 615.3485 | 0.24884 | 962.9788
Tractors |  | 2013 | GAS | 717 | 6371979 | 6.372 |  | 2044 | 349.3455 | 634.5338 | 0.214 | 984.0933
ATV |  | 2013 | GAS | 279 | 2479473 | 2.4795 |  | 2045 | 351.3206 | 655.1055 | 0.18404 | 1006.6101
Motorcycles |  | 2013 | GAS | 0 | 0 | 0 | 441.8172 | 2046 | 353.3069 | 677.1392 | 0.15828 | 1030.6044
All |  | 1995 | GAS | 77122.7489 | 685389869.3922 | 685.3899 |  | 2047 | 355.3044 | 700.7156 | 0.13612 | 1056.1561
All |  | 1996 | GAS | 75051.2511 | 666980468.0907 | 666.9805 |  | 2048 | 357.3132 | 725.92 | 0.11706 | 1083.3503
All |  | 1997 | GAS | 73307.7552 | 651486020.5501 | 651.486 |  | 2049 | 359.3334 | 752.843 | 0.10067 | 1112.2771
All |  | 1998 | GAS | 71811.5012 | 638188810.9763 | 638.1888 |  | 2050 | 361.365 | 781.5808 | 0.086579 | 1143.0324
All |  | 1999 | GAS | 70504.4345 | 626572909.499 | 626.5729 |  | Grand Total | 18476.3754 | 30374.5667 | 636.0435 | 49486.9856
All |  | 2000 | GAS | 69344.8649 | 616267814.0971 | 616.2678
All |  | 2001 | GAS | 68302.9008 | 607007879.2491 | 607.0079
All |  | 2002 | GAS | 67357.1634 | 598603111.4525 | 598.6031
All |  | 2003 | GAS | 66492.4214 | 590918149.3348 | 590.9181
All |  | 2004 | GAS | 65697.8887 | 583857137.148 | 583.8571
All |  | 2014 | GAS | 49460.83 | 439558396.21 | 439.5584
All |  | 2015 | GAS | 49249.0901 | 437676663.7187 | 437.6767
All |  | 2016 | GAS | 49081.0205 | 436183029.3879 | 436.183
All |  | 2017 | GAS | 48957.9587 | 435089378.5657 | 435.0894
All |  | 2018 | GAS | 48881.3443 | 434408507.1683 | 434.4085
All |  | 2019 | GAS | 48852.7255 | 434154171.6659 | 434.1542
All |  | 2020 | GAS | 48873.7642 | 434341142.1425 | 434.3411
All |  | 2021 | GAS | 48946.2427 | 434985258.6157 | 434.9853
All |  | 2022 | GAS | 49072.0705 | 436103490.806 | 436.1035
All |  | 2023 | GAS | 49253.2915 | 437714001.5648 | 437.714
All |  | 2024 | GAS | 49492.0912 | 439836214.1753 | 439.8362
All |  | 2025 | GAS | 49790.805 | 442490883.7593 | 442.4909
All |  | 2026 | GAS | 50151.9268 | 445700173.0332 | 445.7002
All |  | 2027 | GAS | 50578.1178 | 449487732.6724 | 449.4877
All |  | 2028 | GAS | 51072.2163 | 453878786.5595 | 453.8788
All |  | 2029 | GAS | 51637.2479 | 458900222.2072 | 458.9002
All |  | 2030 | GAS | 52276.436 | 464580686.6642 | 464.5807
All |  | 2031 | GAS | 52993.2135 | 470950688.2323 | 470.9507
All |  | 2032 | GAS | 53791.2349 | 478042704.3415 | 478.0427
All |  | 2033 | GAS | 54674.3891 | 485891295.9495 | 485.8913
All |  | 2034 | GAS | 55646.8132 | 494533228.8584 | 494.5332
All |  | 2035 | GAS | 56712.9068 | 504007602.3582 | 504.0076
All |  | 2036 | GAS | 57877.3473 | 514355985.6391 | 514.356
All |  | 2037 | GAS | 59145.1066 | 525622562.4333 | 525.6226
All |  | 2038 | GAS | 60521.4678 | 537854284.382 | 537.8543
All |  | 2039 | GAS | 62012.0438 | 551101033.6467 | 551.101
All |  | 2040 | GAS | 63622.7968 | 565415795.3199 | 565.4158
All |  | 2041 | GAS | 65360.0585 | 580854840.2203 | 580.8548
All |  | 2042 | GAS | 67230.5523 | 597477918.6951 | 597.4779
All |  | 2043 | GAS | 69241.4162 | 615348466.0875 | 615.3485
All |  | 2044 | GAS | 71400.2274 | 634533820.5684 | 634.5338
All |  | 2045 | GAS | 73715.028 | 655105454.0722 | 655.1055
All |  | 2046 | GAS | 76194.3532 | 677139217.122 | 677.1392
All |  | 2047 | GAS | 78847.2599 | 700715598.3752 | 700.7156
All |  | 2048 | GAS | 81683.3577 | 725919999.7729 | 725.92
All |  | 2049 | GAS | 84712.8422 | 752843028.2256 | 752.843
All |  | 2050 | GAS | 87946.5292 | 781580804.8282 | 781.5808
All |  | 2007 | Propane | 1221.8 | 7086.44 | 7.0864
All |  | 2008 | Propane | 600 | 3480 | 3.48
All |  | 2009 | Propane | 1309.2 | 7593.36 | 7.5934
All |  | 2010 | Propane | 9335.4 | 54145.32 | 54.1453
All |  | 2011 | Propane | 9649.4 | 55966.52 | 55.9665
All |  | 2012 | Propane | 11007.3 | 63842.34 | 63.8423
All |  | 2013 | Propane | 7721.2 | 44782.96 | 44.783
All |  | 2014 | Propane | 3404.4 | 19745.52 | 19.7455
|  | 1995 | Propane | 7464.8091 | 43295.8928 | 43.2959
|  | 1996 | Propane | 6419.7358 | 37234.4678 | 37.2345
|  | 1997 | Propane | 5520.9728 | 32021.6423 | 32.0216
|  | 1998 | Propane | 4748.0366 | 27538.6124 | 27.5386
|  | 1999 | Propane | 4083.3115 | 23683.2066 | 23.6832
|  | 2000 | Propane | 3511.6479 | 20367.5577 | 20.3676
|  | 2001 | Propane | 3020.0172 | 17516.0996 | 17.5161
|  | 2002 | Propane | 2597.2148 | 15063.8457 | 15.0638
|  | 2003 | Propane | 2233.6047 | 12954.9073 | 12.9549
|  | 2004 | Propane | 1920.9 | 11141.2203 | 11.1412
|  | 2005 | Propane | 1651.974 | 9581.4494 | 9.5814
|  | 2006 | Propane | 1420.6977 | 8240.0465 | 8.24
|  | 2015 | Propane | 2927.784 | 16981.1472 | 16.9811
|  | 2016 | Propane | 2517.8942 | 14603.7866 | 14.6038
|  | 2017 | Propane | 2165.389 | 12559.2565 | 12.5593
|  | 2018 | Propane | 1862.2346 | 10800.9606 | 10.801
|  | 2019 | Propane | 1601.5217 | 9288.8261 | 9.2888
|  | 2020 | Propane | 1377.3087 | 7988.3904 | 7.9884
|  | 2021 | Propane | 1184.4855 | 6870.0158 | 6.87
|  | 2022 | Propane | 1018.6575 | 5908.2136 | 5.9082
|  | 2023 | Propane | 876.0455 | 5081.0637 | 5.0811
|  | 2024 | Propane | 753.3991 | 4369.7148 | 4.3697
|  | 2025 | Propane | 647.9232 | 3757.9547 | 3.758
|  | 2026 | Propane | 557.214 | 3231.841 | 3.2318
|  | 2027 | Propane | 479.204 | 2779.3833 | 2.7794
|  | 2028 | Propane | 412.1155 | 2390.2696 | 2.3903
|  | 2029 | Propane | 354.4193 | 2055.6319 | 2.0556
|  | 2030 | Propane | 304.8006 | 1767.8434 | 1.7678
|  | 2031 | Propane | 262.1285 | 1520.3453 | 1.5203
|  | 2032 | Propane | 225.4305 | 1307.497 | 1.3075
|  | 2033 | Propane | 193.8702 | 1124.4474 | 1.1244
|  | 2034 | Propane | 166.7284 | 967.0248 | 0.96702
|  | 2035 | Propane | 143.3864 | 831.6413 | 0.83164
|  | 2036 | Propane | 123.3123 | 715.2115 | 0.71521
|  | 2037 | Propane | 106.0486 | 615.0819 | 0.61508
|  | 2038 | Propane | 91.2018 | 528.9704 | 0.52897
|  | 2039 | Propane | 78.4335 | 454.9146 | 0.45491
|  | 2040 | Propane | 67.4529 | 391.2265 | 0.39123
|  | 2041 | Propane | 58.0095 | 336.4548 | 0.33645
|  | 2042 | Propane | 49.8881 | 289.3511 | 0.28935
|  | 2043 | Propane | 42.9038 | 248.842 | 0.24884
|  | 2044 | Propane | 36.8973 | 214.0041 | 0.214
|  | 2045 | Propane | 31.7316 | 184.0435 | 0.18404
|  | 2046 | Propane | 27.2892 | 158.2774 | 0.15828
|  | 2047 | Propane | 23.4687 | 136.1186 | 0.13612
|  | 2048 | Propane | 20.1831 | 117.062 | 0.11706
|  | 2049 | Propane | 17.3575 | 100.6733 | 0.10067
|  | 2050 | Propane | 14.9274 | 86.5791 | 0.086579
|  | 2004 | Diesel | 31822 | 712176.36 | 323.0378
|  | 2005 | Diesel | 42942 | 961041.96 | 435.9213
|  | 2006 | Diesel | 47548 | 1064124.24 | 482.6786
|  | 2007 | Diesel | 35808 | 801383.04 | 363.5012
|  | 2008 | Diesel | 28671.9 | 641677.122 | 291.0598
|  | 2009 | Diesel | 30845.3 | 690317.814 | 313.1229
|  | 2010 | Diesel | 36939.7 | 826710.486 | 374.9896
|  | 2011 | Diesel | 34942 | 782001.96 | 354.7101
|  | 2012 | Diesel | 30074.2 | 673060.596 | 305.2952
|  | 2013 | Diesel | 29858.7 | 668237.706 | 303.1075
|  | 2014 | Diesel | 29058.6 | 650331.468 | 294.9854
|  | 1995 | Diesel | 30247.6109 | 676941.5319 | 307.0555
|  | 1996 | Diesel | 30418.6241 | 680768.807 | 308.7915
|  | 1997 | Diesel | 30590.6041 | 684617.7206 | 310.5374
|  | 1998 | Diesel | 30763.5565 | 688488.3952 | 312.2931
|  | 1999 | Diesel | 30937.4868 | 692380.9537 | 314.0587
|  | 2000 | Diesel | 31112.4004 | 696295.5198 | 315.8343
|  | 2001 | Diesel | 31288.3029 | 700232.2181 | 317.62
|  | 2002 | Diesel | 31465.1999 | 704191.1735 | 319.4157
|  | 2003 | Diesel | 31643.097 | 708172.5119 | 321.2216
|  | 2015 | Diesel | 29222.8908 | 654008.2958 | 296.6532
|  | 2016 | Diesel | 29388.1104 | 657705.9116 | 298.3304
|  | 2017 | Diesel | 29554.2642 | 661424.4328 | 300.0171
|  | 2018 | Diesel | 29721.3574 | 665163.9778 | 301.7133
|  | 2019 | Diesel | 29889.3952 | 668924.6652 | 303.4191
|  | 2020 | Diesel | 30058.3831 | 672706.6148 | 305.1346
|  | 2021 | Diesel | 30228.3265 | 676509.9467 | 306.8598
|  | 2022 | Diesel | 30399.2306 | 680334.7817 | 308.5947
|  | 2023 | Diesel | 30571.101 | 684181.2415 | 310.3394
|  | 2024 | Diesel | 30743.9432 | 688049.4483 | 312.094
|  | 2025 | Diesel | 30917.7625 | 691939.5251 | 313.8585
|  | 2026 | Diesel | 31092.5646 | 695851.5955 | 315.633
|  | 2027 | Diesel | 31268.355 | 699785.7838 | 317.4175
|  | 2028 | Diesel | 31445.1392 | 703742.2152 | 319.2121
|  | 2029 | Diesel | 31622.9229 | 707721.0154 | 321.0169
|  | 2030 | Diesel | 31801.7118 | 711722.3108 | 322.8318
|  | 2031 | Diesel | 31981.5116 | 715746.2286 | 324.657
|  | 2032 | Diesel | 32162.3278 | 719792.8967 | 326.4926
|  | 2033 | Diesel | 32344.1664 | 723862.4438 | 328.3385
|  | 2034 | Diesel | 32527.033 | 727954.9992 | 330.1948
|  | 2035 | Diesel | 32710.9336 | 732070.693 | 332.0617
|  | 2036 | Diesel | 32895.8738 | 736209.656 | 333.9391
|  | 2037 | Diesel | 33081.8597 | 740372.0198 | 335.8271
|  | 2038 | Diesel | 33268.8971 | 744557.9166 | 337.7258
|  | 2039 | Diesel | 33456.9919 | 748767.4796 | 339.6352
|  | 2040 | Diesel | 33646.1502 | 753000.8424 | 341.5554
|  | 2041 | Diesel | 33836.378 | 757258.1398 | 343.4865
|  | 2042 | Diesel | 34027.6813 | 761539.507 | 345.4285
|  | 2043 | Diesel | 34220.0661 | 765845.08 | 347.3815
|  | 2044 | Diesel | 34413.5387 | 770174.9958 | 349.3455
|  | 2045 | Diesel | 34608.1051 | 774529.3919 | 351.3206
|  | 2046 | Diesel | 34803.7715 | 778908.4069 | 353.3069
|  | 2047 | Diesel | 35000.5442 | 783312.1797 | 355.3044
|  | 2048 | Diesel | 35198.4294 | 787740.8506 | 357.3132
|  | 2049 | Diesel | 35397.4334 | 792194.5601 | 359.3334
|  | 2050 | Diesel | 35597.5626 | 796673.4499 | 361.365

## Vehicle Fleet Gallon conversion
Total Gallons Used | Jan - Jun 2005 | Jul - Dec 2005 | Jan - Jun 2006 | Jul - Dec 2006 | Jan - Jun 2007 | Jul - Dec 2007 | Jan - Jun 2008 | Jul - Dec 2008 | Jan - Jun 2009 | Jul - Dec 2009 | Jan - Jun 2010 | Jul - Dec 2010 | Jan - Jun 2011 | Jul - Dec 2011 | Jan - Jun 2012 | Jul - Dec 2012 | Jan - Jun 2013 | Jul - Dec 2013 | Jan - Jun 2014 | Jul - Dec 2014
Licensed Autos | 2357 | 2788 | 2313 | 1931 | 2411 | 2152 | 3602 | 5030 | 4819 | 4845 | 5015 | 4980 | 4494 | 4729 | 4904 | 4013 | 2960 | 3018 | 723 | 3672
Licensed Trucks | 24474 | 26021 | 26903 | 14980 | 22704 | 18878 | 21054 | 23074 | 29120 | 23057 | 26561 | 22950 | 24548 | 24335 | 20705 | 24767 | 29534 | 26701 | 11344 | 28253
Unlicensed Motor Vehicles | 1824 | 2810 | 2433 | 2878 | 2207 | 2272 | 2009 | 2103 | 1772 | 1558 | 1875 | 2319 | 1912 | 1883 | 2083 | 2549 | 3500 | 4574 | 2359 | 2758
Tractors | 393 | 400 | 345 | 427 | 340 | 240 | 270 | 251 | 398 | 286 | 374 | 285 | 288 | 198 | 213 | 240 | 434 | 467 | 250 | 270
ATV | 0 | 378 | 437 | 127 | 63 | 179 | 150 | 310 | 310 | 4 | 96 | 41 | 0 | 39 | 153 | 126 | 154 | 175 | 104 | 302
Motorcycles | 76 | 55 | 83 | 25 | 52 | 35 | 52 | 3 | 0 | 0 | 0 | 0 | 0 | 0 | 0 | 0 | 0 | 0 | 0 | 0
Subtotal | 29124 | 32452 | 32514 | 20368 | 27777 | 23756 | 27137 | 30771 | 36419 | 29750 | 33921 | 30575 | 31242 | 31184 | 28058 | 31695 | 36582 | 34935 | 14780 | 35255
FY
| 2005 | 2006 | 2007 | 2008 | 2009 | 2010 | 2011 | 2012 | 2013 | [9 empty] | avg.
Licensed Autos | 5101 | 4342 | 5754 | 9849 | 9860 | 9474 | 9633 | 6973 | 3741 |  | -14.88% | 32.52% | 71.17% | 0.1117% | -3.915% | 1.678% | -27.61% | -46.35% | 2%
Licensed Trucks | 52924 | 37684 | 39932 | 52194 | 49618 | 47498 | 45040 | 54301 | 38045 |  | -28.8% | 5.965% | 30.71% | -4.935% | -4.273% | -5.175% | 20.56% | -29.94% | -2%
Unlicensed Motor Vehicles | 5243 | 5085 | 4281 | 3875 | 3433 | 4231 | 3966 | 6049 | 6933 |  | -3.014% | -15.81% | -9.484% | -11.41% | 23.24% | -6.263% | 52.52% | 14.61% | 6%
Tractors | 745 | 767 | 510 | 649 | 660 | 573 | 411 | 674 | 717 |  | 2.953% | -33.51% | 27.25% | 1.695% | -13.18% | -28.27% | 63.99% | 6.38% | 3%
ATV | 815 | 190 | 329 | 620 | 100 | 41 | 192 | 280 | 279 |  | -76.69% | 73.16% | 88.45% | -83.87% | -59% | 368.3% | 45.83% | -0.3571% | -2%
Motorcycles | 138 | 77 | 87 | 3 | 0 | 0 | 0 | 0 | 0 |  | -44.2% | 12.99% | -96.55% | -100% | 0% | 0% | 0% | 0% | -28%
Subtotal | 64966 | 48145 | 50893 | 67190 | 63671 | 61817 | 59242 | 68277 | 49715
| 1995 | 1996 | 1997 | 1998 | 1999 | 2000 | 2001 | 2002 | 2003 | 2004
Licensed Autos | 4184.5967 | 4268.2886 | 4353.6544 | 4440.7275 | 4529.542 | 4620.1329 | 4712.5355 | 4806.7862 | 4902.922 | 5000.9804
Licensed Trucks | 64772.6856 | 63477.2318 | 62207.6872 | 60963.5335 | 59744.2628 | 58549.3775 | 57378.39 | 56230.8222 | 55106.2057 | 54004.0816
Unlicensed Motor Vehicles | 2927.6638 | 3103.3236 | 3289.5231 | 3486.8944 | 3696.1081 | 3917.8746 | 4152.9471 | 4402.1239 | 4666.2513 | 4946.2264
Tractors | 554.35 | 570.9805 | 588.1099 | 605.7532 | 623.9258 | 642.6435 | 661.9229 | 681.7805 | 702.234 | 723.301
ATV | 997.4631 | 977.5139 | 957.9636 | 938.8043 | 920.0282 | 901.6277 | 883.5951 | 865.9232 | 848.6047 | 831.6327
Motorcycles | 3685.9897 | 2653.9126 | 1910.8171 | 1375.7883 | 990.5676 | 713.2087 | 513.5102 | 369.7274 | 266.2037 | 191.6667
Subtotal | 77122.7489 | 75051.2511 | 73307.7552 | 71811.5012 | 70504.4345 | 69344.8649 | 68302.9008 | 67357.1634 | 66492.4214 | 65697.8887
| 2014 | 2015 | 2016 | 2017 | 2018 | 2019 | 2020 | 2021 | 2022 | 2023 | 2024 | 2025 | 2026 | 2027 | 2028 | 2029 | 2030 | 2031 | 2032 | 2033 | 2034 | 2035 | 2036 | 2037 | 2038 | 2039 | 2040 | 2041 | 2042 | 2043 | 2044 | 2045 | 2046 | 2047 | 2048 | 2049 | 2050
Licensed Autos | 3815.82 | 3892.1364 | 3969.9791 | 4049.3787 | 4130.3663 | 4212.9736 | 4297.2331 | 4383.1777 | 4470.8413 | 4560.2581 | 4651.4633 | 4744.4926 | 4839.3824 | 4936.1701 | 5034.8935 | 5135.5913 | 5238.3031 | 5343.0692 | 5449.9306 | 5558.9292 | 5670.1078 | 5783.5099 | 5899.1801 | 6017.1638 | 6137.507 | 6260.2572 | 6385.4623 | 6513.1716 | 6643.435 | 6776.3037 | 6911.8298 | 7050.0664 | 7191.0677 | 7334.889 | 7481.5868 | 7631.2186 | 7783.8429
Licensed Trucks | 37284.1 | 36538.418 | 35807.6496 | 35091.4966 | 34389.6667 | 33701.8734 | 33027.8359 | 32367.2792 | 31719.9336 | 31085.5349 | 30463.8242 | 29854.5478 | 29257.4568 | 28672.3077 | 28098.8615 | 27536.8843 | 26986.1466 | 26446.4237 | 25917.4952 | 25399.1453 | 24891.1624 | 24393.3391 | 23905.4723 | 23427.3629 | 22958.8156 | 22499.6393 | 22049.6465 | 21608.6536 | 21176.4805 | 20752.9509 | 20337.8919 | 19931.1341 | 19532.5114 | 19141.8612 | 18759.0239 | 18383.8435 | 18016.1666
Unlicensed Motor Vehicles | 7348.98 | 7789.9188 | 8257.3139 | 8752.7528 | 9277.9179 | 9834.593 | 10424.6686 | 11050.1487 | 11713.1576 | 12415.9471 | 13160.9039 | 13950.5581 | 14787.5916 | 15674.8471 | 16615.338 | 17612.2582 | 18668.9937 | 19789.1333 | 20976.4813 | 22235.0702 | 23569.1744 | 24983.3249 | 26482.3244 | 28071.2639 | 29755.5397 | 31540.8721 | 33433.3244 | 35439.3239 | 37565.6833 | 39819.6243 | 42208.8018 | 44741.3299 | 47425.8097 | 50271.3582 | 53287.6397 | 56484.8981 | 59873.992
Tractors | 738.51 | 760.6653 | 783.4853 | 806.9898 | 831.1995 | 856.1355 | 881.8196 | 908.2741 | 935.5224 | 963.588 | 992.4957 | 1022.2706 | 1052.9387 | 1084.5268 | 1117.0626 | 1150.5745 | 1185.0918 | 1220.6445 | 1257.2638 | 1294.9818 | 1333.8312 | 1373.8461 | 1415.0615 | 1457.5134 | 1501.2388 | 1546.2759 | 1592.6642 | 1640.4441 | 1689.6575 | 1740.3472 | 1792.5576 | 1846.3343 | 1901.7244 | 1958.7761 | 2017.5394 | 2078.0656 | 2140.4075
ATV | 273.42 | 267.9516 | 262.5926 | 257.3407 | 252.1939 | 247.15 | 242.207 | 237.3629 | 232.6156 | 227.9633 | 223.404 | 218.936 | 214.5572 | 210.2661 | 206.0608 | 201.9396 | 197.9008 | 193.9428 | 190.0639 | 186.2626 | 182.5374 | 178.8866 | 175.3089 | 171.8027 | 168.3667 | 164.9993 | 161.6993 | 158.4654 | 155.296 | 152.1901 | 149.1463 | 146.1634 | 143.2401 | 140.3753 | 137.5678 | 134.8165 | 132.1201
Motorcycles | 0 | 0 | 0 | 0 | 0 | 0 | 0 | 0 | 0 | 0 | 0 | 0 | 0 | 0 | 0 | 0 | 0 | 0 | 0 | 0 | 0 | 0 | 0 | 0 | 0 | 0 | 0 | 0 | 0 | 0 | 0 | 0 | 0 | 0 | 0 | 0 | 0
Subtotal | 49460.83 | 49249.0901 | 49081.0205 | 48957.9587 | 48881.3443 | 48852.7255 | 48873.7642 | 48946.2427 | 49072.0705 | 49253.2915 | 49492.0912 | 49790.805 | 50151.9268 | 50578.1178 | 51072.2163 | 51637.2479 | 52276.436 | 52993.2135 | 53791.2349 | 54674.3891 | 55646.8132 | 56712.9068 | 57877.3473 | 59145.1066 | 60521.4678 | 62012.0438 | 63622.7968 | 65360.0585 | 67230.5523 | 69241.4162 | 71400.2274 | 73715.028 | 76194.3532 | 78847.2599 | 81683.3577 | 84712.8422 | 87946.5292
Propane
Fiscal Year
| 2007 | 2008 | 2009 | 2010 | 2011 | 2012 | 2013 | 2014
Sum of Gallons | 1221.8 | 600 | 1309.2 | 9335.4 | 9649.4 | 11007.3 | 7721.2 | 3404.4 |  | -50.89% | 118.2% | 613.1% | 3.364% | 14.07% | -29.85% | -55.91% | -100% | -14%
| 1995 | 1996 | 1997 | 1998 | 1999 | 2000 | 2001 | 2002 | 2003 | 2004 | 2005 | 2006
| 7464.8091 | 6419.7358 | 5520.9728 | 4748.0366 | 4083.3115 | 3511.6479 | 3020.0172 | 2597.2148 | 2233.6047 | 1920.9 | 1651.974 | 1420.6977
| 2015 | 2016 | 2017 | 2018 | 2019 | 2020 | 2021 | 2022 | 2023 | 2024 | 2025 | 2026 | 2027 | 2028 | 2029 | 2030 | 2031 | 2032 | 2033 | 2034 | 2035 | 2036 | 2037 | 2038 | 2039 | 2040 | 2041 | 2042 | 2043 | 2044 | 2045 | 2046 | 2047 | 2048 | 2049 | 2050
| 2927.784 | 2517.8942 | 2165.389 | 1862.2346 | 1601.5217 | 1377.3087 | 1184.4855 | 1018.6575 | 876.0455 | 753.3991 | 647.9232 | 557.214 | 479.204 | 412.1155 | 354.4193 | 304.8006 | 262.1285 | 225.4305 | 193.8702 | 166.7284 | 143.3864 | 123.3123 | 106.0486 | 91.2018 | 78.4335 | 67.4529 | 58.0095 | 49.8881 | 42.9038 | 36.8973 | 31.7316 | 27.2892 | 23.4687 | 20.1831 | 17.3575 | 14.9274
Diesel
2004 | 31822 |  | 1995 | 30247.6109 |  | 2015 | 29222.8908
2005 | 42942 |  | 1996 | 30418.6241 |  | 2016 | 29388.1104
2006 | 47548 |  | 1997 | 30590.6041 |  | 2017 | 29554.2642
2007 | 35808 |  | 1998 | 30763.5565 |  | 2018 | 29721.3574
2008 | 28671.9 |  | 1999 | 30937.4868 |  | 2019 | 29889.3952
2009 | 30845.3 |  | 2000 | 31112.4004 |  | 2020 | 30058.3831
2010 | 36939.7 |  | 2001 | 31288.3029 |  | 2021 | 30228.3265
2011 | 34942 |  | 2002 | 31465.1999 |  | 2022 | 30399.2306
2012 | 30074.2 |  | 2003 | 31643.097 |  | 2023 | 30571.101
2013 | 29858.7 |  |  |  |  | 2024 | 30743.9432
2014 | 29058.6 |  |  |  |  | 2025 | 30917.7625
[6 empty] | 2026 | 31092.5646
| 34.94% |  |  |  |  | 2027 | 31268.355
| 10.73% |  |  |  |  | 2028 | 31445.1392
| -24.69% |  |  |  |  | 2029 | 31622.9229
| -19.93% |  |  |  |  | 2030 | 31801.7118
| 7.58% |  |  |  |  | 2031 | 31981.5116
| 19.76% |  |  |  |  | 2032 | 32162.3278
| -5.408% |  |  |  |  | 2033 | 32344.1664
| -13.93% |  |  |  |  | 2034 | 32527.033
| -0.7166% |  |  |  |  | 2035 | 32710.9336
| -2.68% |  |  |  |  | 2036 | 32895.8738
| -100% |  |  |  |  | 2037 | 33081.8597
| 0.5654% |  |  |  |  | 2038 | 33268.8971
[6 empty] | 2039 | 33456.9919
[6 empty] | 2040 | 33646.1502
[6 empty] | 2041 | 33836.378
[6 empty] | 2042 | 34027.6813
[6 empty] | 2043 | 34220.0661
[6 empty] | 2044 | 34413.5387
[6 empty] | 2045 | 34608.1051
[6 empty] | 2046 | 34803.7715
[6 empty] | 2047 | 35000.5442
[6 empty] | 2048 | 35198.4294
[6 empty] | 2049 | 35397.4334
[6 empty] | 2050 | 35597.5626

## distance
Average Commute Distance to Campus (in KM)
| N | Minimum | Maximum | Mean | Std. Deviation
All | 2426 | 0.08061 | 5032.0158 | 27.9406 | 202.7683
Student | 1632 | 0.08061 | 5032.0158 | 29.9772 | 225.4568
Faculty - Staff | 665 | 0.24964 | 3491.0633 | 25.9068 | 158.5607
Faculty | 229 | 0.55731 | 1616.1652 | 19.4881 | 110.0854
Staff | 436 | 0.24964 | 3491.0633 | 29.2782 | 178.8629
Average Commute Distance to Campus (in Mi)
| N | Minimum | Maximum | Mean | Std. Deviation
All | 2426 | 0.050089 | 3126.7487 | 17.3615 | 125.9944
Student | 1632 | 0.050089 | 3126.7487 | 18.627 | 140.0923
Faculty - Staff | 665 | 0.15512 | 2169.2455 | 16.0978 | 98.525
Faculty | 229 | 0.3463 | 1004.2382 | 12.1093 | 68.4038
Staff | 436 | 0.15512 | 2169.2455 | 18.1926 | 111.1402
Number of Transit Trips | Number | Days
4a - Ever 30 minutes 630-630 | 24 | 5 | 120
4b - Ever 30 minutes 630-631 | 24 | 5 | 120
4 - Evenings - Houly 640-10pm | 4 | 5 | 20
4- Weekends - hourly 8-6 | 10 | 2 | 20
5a - Ever 30 minutes 630-630 | 24 | 5 | 120
5b - Ever 30 minutes 630-631 | 24 | 5 | 120
5 - Weekends - hourly 8-6 | 10 | 2 | 20
6a - Ever 30 minutes 7-6 | 24 | 5 | 120
6a - Evenings - Houly 640-10pm | 4 | 5 | 20
6a - Weekends - hourly 8-6 (no Sunday service) | 10 | 1 | 10
6b - Ever 30 minutes 7-6 | 24 | 5 | 120
6b - Evenings - Houly 640-10pm | 4 | 5 | 20
6b - Weekends - hourly 8-6 (no Sunday service) | 10 | 1 | 10
Note: does not include RTA which does not come on to campus |  |  | 840
http://www.slocity.org/government/department-directory/public-works/slo-transit/trip-planning/printed-route-schedules
j,,m,m,ghhghgghg,mhkjykyk

## EMFAC2014-ER-2011Class-SLOCOG-2
EMFAC2014 (v1.0.7) Emission Rates
Region Type: MPO
Region: SLOCOG
Calendar Year: 2015
Season: Annual
Vehicle Classification: EMFAC2011 Categories
Units: miles/day for VMT, trips/day for Trips, g/mile for RUNEX, PMBW and PMTW, g/trip for STREX, HTSK and RUNLS, g/vehicle/day for IDLEX, RESTL and DIURN
[9 empty] | Reative Organic Gases | [16 empty] | 0.31
Region | CalYr | VehClass | MdlYr | Speed | Fuel | Population | VMT | Trips | ROG_RUNEX | ROG_IDLEX | ROG_STREX | ROG_HOTSOAK | ROG_RUNLOSS | ROG_RESTLOSS | ROG_DIURN | TOG_RUNEX | TOG_IDLEX | TOG_STREX | TOG_HOTSOAK | TOG_RUNLOSS | TOG_RESTLOSS | TOG_DIURN | CO_RUNEX | CO_IDLEX | CO_STREX | NOx_RUNEX | NOx_IDLEX | NOx_STREX | CO2_RUNEX | CO2_IDLEX | CO2_STREX | PM10_RUNEX | PM10_IDLEX | PM10_STREX | PM10_PMTW | PM10_PMBW | PM2_5_RUNEX | PM2_5_IDLEX | PM2_5_STREX | PM2_5_PMTW | PM2_5_PMBW | SOx_RUNEX | SOx_IDLEX | SOx_STREX | CO2e
SLOCOG | 2015 | All Other Buses | Aggregated | Aggregated | DSL | 121.9014 | 7686.3779 | 0 | 0.23275 | 0.13057 | 0 | 0 | 0 | 0 | 0 | 0.26497 | 0.14864 | 0 | 0 | 0 | 0 | 0 | 0.60056 | 0.99117 | 0 | 5.5211 | 7.6501 | 0 | 1243.3925 | 713.5513 | 0 | 0.077813 | 0.034935 | 0 | 0.012 | 0.13034 | 0.074447 | 0.033424 | 0 | 0.003 | 0.05586 | 0.011863 | 0.0068076 | 0
SLOCOG | 2015 | LDA | Aggregated | Aggregated | GAS | 107794.5823 | 4017840.874 | 672900.5581 | 0.036197 | 0 | 0.30725 | 0.21276 | 0.45239 | 0.29862 | 0.41323 | 0.04913 | 0 | 0.33609 | 0.21276 | 0.45239 | 0.29862 | 0.41323 | 1.2255 | 0 | 3.6778 | 0.13469 | 0 | 0.2732 | 305.8696 | 0 | 70.9867 | 0.0016982 | 0 | 0.0030684 | 0.008 | 0.03675 | 0.0015652 | 0 | 0.0028337 | 0.002 | 0.01575 | 0.0030738 | 0 | 0.00077645 | 305.9113
SLOCOG | 2015 | LDA | Aggregated | Aggregated | DSL | 1389.7154 | 53003.3036 | 8345.9491 | 0.0434 | 0 | 0 | 0 | 0 | 0 | 0 | 0.049408 | 0 | 0 | 0 | 0 | 0 | 0 | 0.39022 | 0 | 0 | 0.37296 | 0 | 0 | 305.4299 | 0 | 0 | 0.02869 | 0 | 0 | 0.008 | 0.03675 | 0.027448 | 0 | 0 | 0.002 | 0.01575 | 0.0029158 | 0 | 0 | #VALUE!
SLOCOG | 2015 | LDA | Aggregated | Aggregated | ELEC | 447.3287 | 23826.5906 | 2876.0903 | 0 | 0 | 0 | 0.004884 | 0 | 0.0034272 | 0.014199 | 0 | 0 | 0 | 0.004884 | 0 | 0.0034272 | 0.014199 | 0 | 0 | 0 | 0 | 0 | 0 | 0 | 0 | 0 | 0 | 0 | 0 | 0.008 | 0.03675 | 0 | 0 | 0 | 0.002 | 0.01575 | 0 | 0 | 0 | 0
SLOCOG | 2015 | LDT1 | Aggregated | Aggregated | GAS | 10404.6913 | 333628.5932 | 62869.1419 | 0.14768 | 0 | 0.57878 | 0.39181 | 1.3124 | 0.5489 | 0.79411 | 0.1824 | 0 | 0.63212 | 0.39181 | 1.3124 | 0.5489 | 0.79411 | 3.5294 | 0 | 6.8395 | 0.35849 | 0 | 0.39868 | 358.0447 | 0 | 84.5452 | 0.0035488 | 0 | 0.0056579 | 0.008 | 0.03675 | 0.003297 | 0 | 0.0052638 | 0.002 | 0.01575 | 0.0036346 | 0 | 0.00097034 | 358.093
SLOCOG | 2015 | LDT1 | Aggregated | Aggregated | DSL | 40.422 | 747.9798 | 189.9545 | 0.25165 | 0 | 0 | 0 | 0 | 0 | 0 | 0.28648 | 0 | 0 | 0 | 0 | 0 | 0 | 1.5677 | 0 | 0 | 1.5514 | 0 | 0 | 390.0974 | 0 | 0 | 0.20066 | 0 | 0 | 0.008 | 0.03675 | 0.19198 | 0 | 0 | 0.002 | 0.01575 | 0.0037241 | 0 | 0 | 390.676
SLOCOG | 2015 | LDT1 | Aggregated | Aggregated | ELEC | 15.7431 | 441.5969 | 96.0775 | 0 | 0 | 0 | 0.004884 | 0 | 0.0034272 | 0.014199 | 0 | 0 | 0 | 0.004884 | 0 | 0.0034272 | 0.014199 | 0 | 0 | 0 | 0 | 0 | 0 | 0 | 0 | 0 | 0 | 0 | 0 | 0.008 | 0.03675 | 0 | 0 | 0 | 0.002 | 0.01575 | 0 | 0 | 0 | 0
SLOCOG | 2015 | LDT2 | Aggregated | Aggregated | GAS | 48019.4053 | 1627614.204 | 297395.6309 | 0.062503 | 0 | 0.46427 | 0.26683 | 0.97841 | 0.39591 | 0.54549 | 0.087069 | 0 | 0.50811 | 0.26683 | 0.97841 | 0.39591 | 0.54549 | 2.1371 | 0 | 5.8435 | 0.34019 | 0 | 0.58337 | 418.7014 | 0 | 96.5152 | 0.0021852 | 0 | 0.0034201 | 0.008 | 0.03675 | 0.0020136 | 0 | 0.0031528 | 0.002 | 0.01575 | 0.0042154 | 0 | 0.0010705 | 418.8234
SLOCOG | 2015 | LDT2 | Aggregated | Aggregated | DSL | 55.2353 | 2413.4531 | 344.7433 | 0.029305 | 0 | 0 | 0 | 0 | 0 | 0 | 0.033361 | 0 | 0 | 0 | 0 | 0 | 0 | 0.19672 | 0 | 0 | 0.14649 | 0 | 0 | 376.9166 | 0 | 0 | 0.016485 | 0 | 0 | 0.008 | 0.03675 | 0.015772 | 0 | 0 | 0.002 | 0.01575 | 0.0035983 | 0 | 0 | 377.1439
SLOCOG | 2015 | LHD1 | Aggregated | Aggregated | GAS | 5172.7926 | 159954.6033 | 77066.9028 | 0.1727 | 0.3755 | 0.67374 | 0.19688 | 1.5421 | 0.034086 | 0.07121 | 0.24827 | 0.54731 | 0.73743 | 0.19688 | 1.5421 | 0.034086 | 0.07121 | 3.2877 | 3.1548 | 7.1495 | 0.67141 | 0.031582 | 1.9617 | 855.4122 | 116.3576 | 56.0437 | 0.0038427 | 0 | 0.0026654 | 0.008 | 0.07644 | 0.0035368 | 0 | 0.0024579 | 0.002 | 0.03276 | 0.0085974 | 0.0012269 | 0.00069393 | 855.4122
SLOCOG | 2015 | LHD1 | Aggregated | Aggregated | DSL | 6244.167 | 212963.4957 | 78543.7656 | 0.23826 | 0.10976 | 0 | 0 | 0 | 0 | 0 | 0.27125 | 0.12495 | 0 | 0 | 0 | 0 | 0 | 1.1312 | 0.90975 | 0 | 5.3581 | 2.5961 | 0 | 593.0795 | 141.7181 | 0 | 0.049584 | 0.028912 | 0 | 0.012 | 0.07644 | 0.047439 | 0.027661 | 0 | 0.003 | 0.03276 | 0.0056619 | 0.0013529 | 0 | 594.9022
SLOCOG | 2015 | LHD2 | Aggregated | Aggregated | GAS | 590.1578 | 20313.7156 | 8792.4722 | 0.10458 | 0.38447 | 0.55423 | 0.14961 | 1.1395 | 0.025546 | 0.051274 | 0.15128 | 0.56077 | 0.60673 | 0.14961 | 1.1395 | 0.025546 | 0.051274 | 1.9734 | 3.209 | 5.5558 | 0.48302 | 0.032359 | 1.804 | 959.8072 | 135.3388 | 65.7886 | 0.0028066 | 0 | 0.0020136 | 0.008 | 0.08918 | 0.0025818 | 0 | 0.0018542 | 0.002 | 0.03822 | 0.0096159 | 0.0014177 | 0.00076224 | 959.8779
SLOCOG | 2015 | LHD2 | Aggregated | Aggregated | DSL | 1697.9418 | 63354.0975 | 21357.9714 | 0.2054 | 0.10976 | 0 | 0 | 0 | 0 | 0 | 0.23383 | 0.12495 | 0 | 0 | 0 | 0 | 0 | 0.9584 | 0.90975 | 0 | 4.1235 | 2.5961 | 0 | 664.7701 | 226.7805 | 0 | 0.040485 | 0.027888 | 0 | 0.012 | 0.08918 | 0.038733 | 0.026682 | 0 | 0.003 | 0.03822 | 0.0063463 | 0.002165 | 0 | 667.5387
SLOCOG | 2015 | MCY | Aggregated | Aggregated | GAS | 8831.1502 | 54550.0431 | 17660.5342 | 2.6041 | 0 | 2.5193 | 0.99516 | 3.8906 | 1.0033 | 1.8199 | 3.0525 | 0 | 2.7368 | 0.99516 | 3.8906 | 1.0033 | 1.8199 | 26.0352 | 0 | 10.0192 | 1.2516 | 0 | 0.32239 | 157.287 | 0 | 51.3004 | 0.0020514 | 0 | 0.0066784 | 0.004 | 0.01176 | 0.0019446 | 0 | 0.0063562 | 0.001 | 0.00504 | 0.0020683 | 0 | 0.00075188 | 163.993
SLOCOG | 2015 | MDV | Aggregated | Aggregated | GAS | 37208.7817 | 1216595.479 | 231257.6591 | 0.079475 | 0 | 0.58925 | 0.22457 | 0.76581 | 0.35618 | 0.44887 | 0.10909 | 0 | 0.64482 | 0.22457 | 0.76581 | 0.35618 | 0.44887 | 2.5372 | 0 | 6.8418 | 0.42013 | 0 | 0.72909 | 539.5693 | 0 | 123.2606 | 0.0019168 | 0 | 0.0033457 | 0.008 | 0.03675 | 0.001768 | 0 | 0.0030866 | 0.002 | 0.01575 | 0.0054288 | 0 | 0.0013572 | 539.7723
SLOCOG | 2015 | MDV | Aggregated | Aggregated | DSL | 280.181 | 12296.7939 | 1760.3599 | 0.022474 | 0 | 0 | 0 | 0 | 0 | 0 | 0.025585 | 0 | 0 | 0 | 0 | 0 | 0 | 0.24807 | 0 | 0 | 0.14844 | 0 | 0 | 495.3917 | 0 | 0 | 0.013911 | 0 | 0 | 0.008 | 0.03675 | 0.01331 | 0 | 0 | 0.002 | 0.01575 | 0.0047293 | 0 | 0 | 496.0037
SLOCOG | 2015 | MH | Aggregated | Aggregated | GAS | 2063.6539 | 16285.0573 | 206.4479 | 0.42183 | 0 | 1.0304 | 0.15064 | 3.1698 | 0.062645 | 0.17129 | 0.54434 | 0 | 1.124 | 0.15064 | 3.1698 | 0.062645 | 0.17129 | 11.9536 | 0 | 14.7697 | 1.257 | 0 | 1.5153 | 1311.3282 | 0 | 93.7201 | 0.0044062 | 0 | 0.004531 | 0.012 | 0.13034 | 0.0040967 | 0 | 0.0042545 | 0.003 | 0.05586 | 0.013293 | 0 | 0.0012012 | 1312.9015
SLOCOG | 2015 | MH | Aggregated | Aggregated | DSL | 545.8172 | 4794.9948 | 54.5817 | 0.16899 | 0 | 0 | 0 | 0 | 0 | 0 | 0.19238 | 0 | 0 | 0 | 0 | 0 | 0 | 0.65247 | 0 | 0 | 7.1288 | 0 | 0 | 1073.1611 | 0 | 0 | 0.20027 | 0 | 0 | 0.016 | 0.13034 | 0.19161 | 0 | 0 | 0.004 | 0.05586 | 0.010245 | 0 | 0 | 1076.1561
SLOCOG | 2015 | Motor Coach | Aggregated | Aggregated | DSL | 18.8831 | 2738.8152 | 0 | 0.3396 | 4.3839 | 0 | 0 | 0 | 0 | 0 | 0.38661 | 4.9908 | 0 | 0 | 0 | 0 | 0 | 1.0339 | 19.5657 | 0 | 8.8446 | 127.9041 | 0 | 1799.6404 | 11924.6986 | 0 | 0.092676 | 0.38516 | 0 | 0.012 | 0.13034 | 0.088667 | 0.3685 | 0 | 0.003 | 0.05586 | 0.017169 | 0.11377 | 0 | 1800.9532
SLOCOG | 2015 | OBUS | Aggregated | Aggregated | GAS | 205.5061 | 10320.8022 | 4111.7654 | 0.15152 | 0.60222 | 0.76715 | 0.031005 | 0.28571 | 0.016347 | 0.036548 | 0.21518 | 0.87466 | 0.83854 | 0.031005 | 0.28571 | 0.016347 | 0.036548 | 3.6039 | 4.9817 | 11.5736 | 0.9129 | 0.050454 | 1.7359 | 1307.6209 | 376.4317 | 82.4414 | 0.0009285 | 0 | 0.0016509 | 0.012 | 0.13034 | 0.0008575 | 0 | 0.001548 | 0.003 | 0.05586 | 0.013115 | 0.0038612 | 0.0010299 | 1308.7685
SLOCOG | 2015 | PTO | Aggregated | Aggregated | DSL | 0 | 4389.4208 | 0 | 1.5275 | 0 | 0 | 0 | 0 | 0 | 0 | 1.7389 | 0 | 0 | 0 | 0 | 0 | 0 | 5.6923 | 0 | 0 | 17.3652 | 0 | 0 | 2274.8602 | 0 | 0 | 0.66635 | 0 | 0 | 0 | 0 | 0.63752 | 0 | 0 | 0 | 0 | 0.021703 | 0 | 0 | 2398.6525
SLOCOG | 2015 | SBUS | Aggregated | Aggregated | GAS | 52.5114 | 2324.2373 | 210.0456 | 0.43926 | 8.1815 | 2.8513 | 0.24966 | 2.4616 | 0.033879 | 0.09874 | 0.64097 | 11.9385 | 3.1218 | 0.24966 | 2.4616 | 0.033879 | 0.09874 | 10.5003 | 68.5529 | 59.6108 | 2.6622 | 0.69444 | 4.234 | 678.8009 | 2524.1091 | 127.9391 | 0.0041569 | 0 | 0.0045038 | 0.008 | 0.7448 | 0.0038221 | 0 | 0.004141 | 0.002 | 0.3192 | 0.0069591 | 0.026619 | 0.0023068 | 702.3465
SLOCOG | 2015 | SBUS | Aggregated | Aggregated | DSL | 123.4253 | 4532.841 | 0 | 0.22278 | 0.49905 | 0 | 0 | 0 | 0 | 0 | 0.25361 | 0.56813 | 0 | 0 | 0 | 0 | 0 | 0.5704 | 3.6875 | 0 | 9.8073 | 53.1871 | 0 | 1317.1946 | 3732.5549 | 0 | 0.097512 | 0.14979 | 0 | 0.012 | 0.7448 | 0.093293 | 0.14331 | 0 | 0.003 | 0.3192 | 0.012567 | 0.03561 | 0 | 1326.1478
SLOCOG | 2015 | T6 Ag | Aggregated | Aggregated | DSL | 97.8524 | 1791.8393 | 0 | 1.4624 | 0.98313 | 0 | 0 | 0 | 0 | 0 | 1.6648 | 1.1192 | 0 | 0 | 0 | 0 | 0 | 3.3744 | 5.2525 | 0 | 13.0253 | 9.9467 | 0 | 1222.1088 | 621.3261 | 0 | 0.72401 | 0.31605 | 0 | 0.012 | 0.13034 | 0.69269 | 0.30238 | 0 | 0.003 | 0.05586 | 0.011659 | 0.0059277 | 0 | 1448.2956
SLOCOG | 2015 | T6 CAIRP heavy | Aggregated | Aggregated | DSL | 2.1936 | 126.6154 | 0 | 0.20352 | 0.10331 | 0 | 0 | 0 | 0 | 0 | 0.23169 | 0.11762 | 0 | 0 | 0 | 0 | 0 | 0.55851 | 0.88934 | 0 | 4.0575 | 6.6492 | 0 | 1211.0585 | 705.7684 | 0 | 0.081898 | 0.028825 | 0 | 0.012 | 0.13034 | 0.078355 | 0.027578 | 0 | 0.003 | 0.05586 | 0.011554 | 0.0067334 | 0 | 1221.8602
SLOCOG | 2015 | T6 CAIRP small | Aggregated | Aggregated | DSL | 6.1949 | 388.678 | 0 | 0.31382 | 0.12701 | 0 | 0 | 0 | 0 | 0 | 0.35726 | 0.1446 | 0 | 0 | 0 | 0 | 0 | 0.84378 | 1.3288 | 0 | 4.4027 | 7.6666 | 0 | 1227.7002 | 705.5031 | 0 | 0.16021 | 0.041831 | 0 | 0.012 | 0.13034 | 0.15328 | 0.040022 | 0 | 0.003 | 0.05586 | 0.011713 | 0.0067308 | 0 | 1270.8787
SLOCOG | 2015 | T6 instate construction heavy | Aggregated | Aggregated | DSL | 63.6095 | 3552.2966 | 0 | 0.41929 | 0.22175 | 0 | 0 | 0 | 0 | 0 | 0.47733 | 0.25244 | 0 | 0 | 0 | 0 | 0 | 1.0394 | 1.8556 | 0 | 7.347 | 9.6475 | 0 | 1224.5397 | 696.3632 | 0 | 0.18375 | 0.073553 | 0 | 0.012 | 0.13034 | 0.17581 | 0.070371 | 0 | 0.003 | 0.05586 | 0.011683 | 0.0066436 | 0 | 1320.2364
SLOCOG | 2015 | T6 instate construction small | Aggregated | Aggregated | DSL | 136.996 | 8013.6031 | 0 | 0.38823 | 0.15202 | 0 | 0 | 0 | 0 | 0 | 0.44197 | 0.17306 | 0 | 0 | 0 | 0 | 0 | 1.0129 | 1.5643 | 0 | 5.2617 | 8.4141 | 0 | 1228.4554 | 708.7356 | 0 | 0.18721 | 0.050594 | 0 | 0.012 | 0.13034 | 0.17911 | 0.048405 | 0 | 0.003 | 0.05586 | 0.01172 | 0.0067617 | 0 | 1249.8049
SLOCOG | 2015 | T6 instate heavy | Aggregated | Aggregated | DSL | 481.591 | 25005.6658 | 0 | 0.31636 | 0.18697 | 0 | 0 | 0 | 0 | 0 | 0.36015 | 0.21286 | 0 | 0 | 0 | 0 | 0 | 0.80616 | 1.404 | 0 | 5.3774 | 8.014 | 0 | 1212.3899 | 704.5953 | 0 | 0.13062 | 0.056112 | 0 | 0.012 | 0.13034 | 0.12497 | 0.053685 | 0 | 0.003 | 0.05586 | 0.011567 | 0.0067222 | 0 | 1236.0647
SLOCOG | 2015 | T6 instate small | Aggregated | Aggregated | DSL | 1088.196 | 58661.8092 | 0 | 0.50916 | 0.1841 | 0 | 0 | 0 | 0 | 0 | 0.57964 | 0.20959 | 0 | 0 | 0 | 0 | 0 | 1.2972 | 1.8997 | 0 | 6.6104 | 9.9172 | 0 | 1222.3067 | 709.1797 | 0 | 0.25021 | 0.063837 | 0 | 0.012 | 0.13034 | 0.23939 | 0.061075 | 0 | 0.003 | 0.05586 | 0.011661 | 0.0067659 | 0 | 1270.8733
SLOCOG | 2015 | T6 OOS heavy | Aggregated | Aggregated | DSL | 1.2637 | 72.5459 | 0 | 0.14781 | 0.073768 | 0 | 0 | 0 | 0 | 0 | 0.16827 | 0.083979 | 0 | 0 | 0 | 0 | 0 | 0.42607 | 0.63594 | 0 | 3.7247 | 6.2502 | 0 | 1214.6985 | 707.6848 | 0 | 0.052241 | 0.01792 | 0 | 0.012 | 0.13034 | 0.049981 | 0.017145 | 0 | 0.003 | 0.05586 | 0.011589 | 0.0067516 | 0 | 1234.2971
SLOCOG | 2015 | T6 OOS small | Aggregated | Aggregated | DSL | 3.5495 | 222.6979 | 0 | 0.31382 | 0.12701 | 0 | 0 | 0 | 0 | 0 | 0.35726 | 0.1446 | 0 | 0 | 0 | 0 | 0 | 0.84378 | 1.3288 | 0 | 4.4027 | 7.6666 | 0 | 1227.7002 | 705.5031 | 0 | 0.16021 | 0.041831 | 0 | 0.012 | 0.13034 | 0.15328 | 0.040022 | 0 | 0.003 | 0.05586 | 0.011713 | 0.0067308 | 0 | 1251.3749
SLOCOG | 2015 | T6 Public | Aggregated | Aggregated | DSL | 144.1813 | 2370.566 | 0 | 0.088933 | 0.081056 | 0 | 0 | 0 | 0 | 0 | 0.10124 | 0.092276 | 0 | 0 | 0 | 0 | 0 | 0.23346 | 0.54118 | 0 | 6.7747 | 8.684 | 0 | 1241.1668 | 691.7324 | 0 | 0.038207 | 0.020777 | 0 | 0.012 | 0.13034 | 0.036554 | 0.019878 | 0 | 0.003 | 0.05586 | 0.011841 | 0.0065994 | 0 | 1285.9505
SLOCOG | 2015 | T6 utility | Aggregated | Aggregated | DSL | 23.3404 | 452.4536 | 0 | 0.055415 | 0.034841 | 0 | 0 | 0 | 0 | 0 | 0.063086 | 0.039664 | 0 | 0 | 0 | 0 | 0 | 0.19172 | 0.29326 | 0 | 2.5785 | 5.0647 | 0 | 1253.8984 | 711.0046 | 0 | 0.010498 | 0.0023824 | 0 | 0.012 | 0.13034 | 0.010044 | 0.0022793 | 0 | 0.003 | 0.05586 | 0.011963 | 0.0067833 | 0 | 1263.5027
SLOCOG | 2015 | T6TS | Aggregated | Aggregated | GAS | 362.5433 | 13297.8365 | 7253.7656 | 0.41666 | 0.80327 | 1.8676 | 0.23067 | 1.0726 | 0.044904 | 0.090304 | 0.58052 | 1.1532 | 2.0398 | 0.23067 | 1.0726 | 0.044904 | 0.090304 | 9.9228 | 13.2957 | 27.9981 | 1.9105 | 0.066052 | 3.2114 | 1305.9123 | 524.5241 | 134.7163 | 0.002796 | 0 | 0.0060846 | 0.012 | 0.13034 | 0.0025883 | 0 | 0.0056959 | 0.003 | 0.05586 | 0.013208 | 0.005478 | 0.0018457 | 1314.3238
SLOCOG | 2015 | T7 Ag | Aggregated | Aggregated | DSL | 95.4506 | 1587.2248 | 0 | 1.8336 | 5.2405 | 0 | 0 | 0 | 0 | 0 | 2.0875 | 5.9659 | 0 | 0 | 0 | 0 | 0 | 7.2441 | 14.9777 | 0 | 19.5543 | 24.2737 | 0 | 1780.2951 | 1932.2235 | 0 | 1.0481 | 0.95576 | 0 | 0.036 | 0.06174 | 1.0028 | 0.91441 | 0 | 0.009 | 0.02646 | 0.016985 | 0.018434 | 0 | 1912.7699
SLOCOG | 2015 | T7 CAIRP | Aggregated | Aggregated | DSL | 108.48 | 23064.8407 | 0 | 0.30792 | 7.6709 | 0 | 0 | 0 | 0 | 0 | 0.35054 | 8.7327 | 0 | 0 | 0 | 0 | 0 | 1.0913 | 22.5848 | 0 | 6.9298 | 141.371 | 0 | 1677.0033 | 24455.1962 | 0 | 0.10274 | 0.80852 | 0 | 0.036 | 0.06174 | 0.098294 | 0.77355 | 0 | 0.009 | 0.02646 | 0.015999 | 0.23331 | 0 | 1694.8718
SLOCOG | 2015 | T7 CAIRP construction | Aggregated | Aggregated | DSL | 11.4213 | 2519.9722 | 0 | 0.34564 | 8.2642 | 0 | 0 | 0 | 0 | 0 | 0.39348 | 9.4081 | 0 | 0 | 0 | 0 | 0 | 1.1702 | 24.008 | 0 | 8.5636 | 156.1062 | 0 | 1734.155 | 22468.5848 | 0 | 0.12827 | 0.9233 | 0 | 0.036 | 0.06174 | 0.12272 | 0.88336 | 0 | 0.009 | 0.02646 | 0.016545 | 0.21436 | 0 | 1750.5161
SLOCOG | 2015 | T7 NNOOS | Aggregated | Aggregated | DSL | 118.6408 | 28600.4311 | 0 | 0.14986 | 5.3628 | 0 | 0 | 0 | 0 | 0 | 0.1706 | 6.1051 | 0 | 0 | 0 | 0 | 0 | 0.62257 | 17.1802 | 0 | 3.9544 | 120.7614 | 0 | 1610.5569 | 31579.7754 | 0 | 0.0393 | 0.37126 | 0 | 0.036 | 0.06174 | 0.0376 | 0.3552 | 0 | 0.009 | 0.02646 | 0.015365 | 0.30129 | 0 | 1687.8825
SLOCOG | 2015 | T7 NOOS | Aggregated | Aggregated | DSL | 42.8896 | 9110.6053 | 0 | 0.25628 | 8.3664 | 0 | 0 | 0 | 0 | 0 | 0.29176 | 9.5245 | 0 | 0 | 0 | 0 | 0 | 0.92466 | 25.8738 | 0 | 6.5837 | 176.1457 | 0 | 1676.346 | 31181.2567 | 0 | 0.076599 | 0.74335 | 0 | 0.036 | 0.06174 | 0.073285 | 0.71119 | 0 | 0.009 | 0.02646 | 0.015993 | 0.29748 | 0 | 1721.9696
SLOCOG | 2015 | T7 other port | Aggregated | Aggregated | DSL | 31.6354 | 5924.42 | 0 | 0.19096 | 1.1311 | 0 | 0 | 0 | 0 | 0 | 0.21739 | 1.2877 | 0 | 0 | 0 | 0 | 0 | 0.622 | 4.5518 | 0 | 6.1479 | 32.7832 | 0 | 1733.1577 | 4869.2308 | 0 | 0.028259 | 0.0070831 | 0 | 0.036 | 0.06174 | 0.027037 | 0.0067767 | 0 | 0.009 | 0.02646 | 0.016535 | 0.046455 | 0 | 1785.8058
SLOCOG | 2015 | T7 POLA | Aggregated | Aggregated | DSL | 4.9602 | 659.6723 | 0 | 0.20316 | 2.2519 | 0 | 0 | 0 | 0 | 0 | 0.23128 | 2.5637 | 0 | 0 | 0 | 0 | 0 | 0.64626 | 9.0621 | 0 | 6.593 | 65.2672 | 0 | 1743.6058 | 9694.0206 | 0 | 0.030693 | 0.014102 | 0 | 0.036 | 0.06174 | 0.029366 | 0.013492 | 0 | 0.009 | 0.02646 | 0.016635 | 0.092485 | 0 | 1769.6772
SLOCOG | 2015 | T7 Public | Aggregated | Aggregated | DSL | 189.8196 | 4346.5793 | 0 | 0.11562 | 2.3397 | 0 | 0 | 0 | 0 | 0 | 0.13162 | 2.6636 | 0 | 0 | 0 | 0 | 0 | 0.45211 | 8.2065 | 0 | 12.9096 | 93.9932 | 0 | 1774.0779 | 8074.6101 | 0 | 0.067162 | 0.32307 | 0 | 0.036 | 0.06174 | 0.064257 | 0.30909 | 0 | 0.009 | 0.02646 | 0.016926 | 0.077036 | 0 | 1859.0712
SLOCOG | 2015 | T7 Single | Aggregated | Aggregated | DSL | 325.0599 | 22106.0003 | 0 | 0.78968 | 3.0491 | 0 | 0 | 0 | 0 | 0 | 0.89899 | 3.4712 | 0 | 0 | 0 | 0 | 0 | 2.999 | 10.1166 | 0 | 14.6904 | 29.0388 | 0 | 1769.2474 | 2447.981 | 0 | 0.44574 | 0.50052 | 0 | 0.036 | 0.06174 | 0.42646 | 0.47887 | 0 | 0.009 | 0.02646 | 0.016879 | 0.023355 | 0 | 1859.5625
SLOCOG | 2015 | T7 single construction | Aggregated | Aggregated | DSL | 85.7723 | 6518.8364 | 0 | 0.36296 | 1.8707 | 0 | 0 | 0 | 0 | 0 | 0.41321 | 2.1296 | 0 | 0 | 0 | 0 | 0 | 1.2778 | 7.4846 | 0 | 9.3513 | 30.4539 | 0 | 1717.287 | 3156.1238 | 0 | 0.15597 | 0.24273 | 0 | 0.036 | 0.06174 | 0.14923 | 0.23223 | 0 | 0.009 | 0.02646 | 0.016384 | 0.030111 | 0 | 1778.9404
SLOCOG | 2015 | T7 SWCV | Aggregated | Aggregated | DSL | 126.6778 | 5832.8651 | 0 | 0.13434 | 1.413 | 0 | 0 | 0 | 0 | 0 | 1.531 | 1.9218 | 0 | 0 | 0 | 0 | 0 | 3.295 | 7.4354 | 0 | 13.0888 | 95.4943 | 0 | 4431.7247 | 8200.6646 | 0 | 0.012598 | 0.19568 | 0 | 0.036 | 0.06174 | 0.012053 | 0.18721 | 0 | 0.009 | 0.02646 | 0.033729 | 0.058441 | 0 | 4600.6956
SLOCOG | 2015 | T7 tractor | Aggregated | Aggregated | DSL | 187.5763 | 28381.0861 | 0 | 0.40919 | 1.5628 | 0 | 0 | 0 | 0 | 0 | 0.46583 | 1.7791 | 0 | 0 | 0 | 0 | 0 | 1.4199 | 6.2121 | 0 | 8.625 | 34.0741 | 0 | 1684.0065 | 4172.781 | 0 | 0.1411 | 0.1421 | 0 | 0.036 | 0.06174 | 0.135 | 0.13595 | 0 | 0.009 | 0.02646 | 0.016066 | 0.03981 | 0 | 1810.7117
SLOCOG | 2015 | T7 tractor construction | Aggregated | Aggregated | DSL | 64.8978 | 4860.2743 | 0 | 0.51532 | 1.7658 | 0 | 0 | 0 | 0 | 0 | 0.58665 | 2.0102 | 0 | 0 | 0 | 0 | 0 | 1.7831 | 7.1807 | 0 | 10.2885 | 31.779 | 0 | 1725.1099 | 3201.2161 | 0 | 0.21638 | 0.22152 | 0 | 0.036 | 0.06174 | 0.20701 | 0.21194 | 0 | 0.009 | 0.02646 | 0.016458 | 0.030541 | 0 | 1821.3209
SLOCOG | 2015 | T7 utility | Aggregated | Aggregated | DSL | 12.0949 | 276.7819 | 0 | 0.082307 | 1.3823 | 0 | 0 | 0 | 0 | 0 | 0.093701 | 1.5736 | 0 | 0 | 0 | 0 | 0 | 0.31771 | 5.8129 | 0 | 4.6906 | 60.5179 | 0 | 1725.1445 | 8183.3629 | 0 | 0.016535 | 0.041448 | 0 | 0.036 | 0.06174 | 0.01582 | 0.039655 | 0 | 0.009 | 0.02646 | 0.016459 | 0.078073 | 0 | 1786.5389
SLOCOG | 2015 | T7IS | Aggregated | Aggregated | GAS | 24.7471 | 2174.7412 | 495.1403 | 1.0897 | 0 | 3.7829 | 0.25727 | 1.099 | 0.038526 | 0.065982 | 1.5265 | 0 | 4.1302 | 0.25727 | 1.099 | 0.038526 | 0.065982 | 42.6434 | 0 | 77.5022 | 5.115 | 0 | 5.8261 | 1860.4822 | 0 | 188.5785 | 0.001481 | 0 | 0.0072213 | 0.02 | 0.06174 | 0.0013789 | 0 | 0.0068132 | 0.005 | 0.02646 | 0.019284 | 0 | 0.0032231 | 1904.5995
SLOCOG | 2015 | UBUS | Aggregated | Aggregated | GAS | 29.0524 | 3844.8732 | 116.2094 | 0.78504 | 0 | 2.2073 | 0.18175 | 1.4448 | 0.018641 | 0.034649 | 1.137 | 0 | 2.4164 | 0.18175 | 1.4448 | 0.018641 | 0.034649 | 6.4572 | 0 | 31.2349 | 1.3672 | 0 | 3.5727 | 1732.6824 | 0 | 314.3175 | 0.0021778 | 0 | 0.002379 | 0.012 | 0.13034 | 0.0020067 | 0 | 0.0021916 | 0.003 | 0.05586 | 0.01743 | 0 | 0.0037007 | 1746.7491
SLOCOG | 2015 | UBUS | Aggregated | Aggregated | DSL | 61.506 | 8129.0143 | 246.0239 | 0.92207 | 0 | 0 | 0 | 0 | 0 | 0 | 1.0663 | 0 | 0 | 0 | 0 | 0 | 0 | 5.6281 | 0 | 0 | 18.6099 | 0 | 0 | 2409.7557 | 0 | 0 | 0.39526 | 0 | 0 | 0.012 | 0.84182 | 0.37816 | 0 | 0 | 0.003 | 0.36078 | 0.022968 | 0 | 0 | 2497.0476
EMFAC2011 Emission Rates
Region Type: County
Region: San Luis Obispo
Calendar Year: 2016
Season: Annual |  |  |  | Nox to N2O | Nox to N2O | [10 empty] | N20
Vehicle Classification: EMFAC2011 Categories |  |  |  | 0.31 | 0.31 | [10 empty] | 0.022028
Region | CalYr | VehClass | Fuel | NOX_RUNEX | NOX_RUNEX |  | CO_RUNEX | [8 empty] | CO2_RUNEX
SLOCOG | 2015 | LHD1 |  | (gms/mile) | (gms/mile) |  | (gms/mile) | [8 empty] | (gms/mile)
SLOCOG | 2015 | LHD1 | GAS | 0.071058 | 0.071058 |  | 0.18543 | [8 empty] | 969.2161

## Cal Poly Air Travel
Cal Poly Faculty and Staff Air Travel This section accounts for all GHG emissions produced from all faculty and staff work-related air travel. Depending on trip length, airplane operations produce varying levels of GHG emissions (Carbon Dioxide, Methane, Nitrous Oxide), contributing to Cal Poly's overall GHG emissions. |  |  |  |  | Calculations and Constants Airline Travel Emissions: EPA Climate Leaders: Optional Emissions from Commuting, Business Travel and Product Transport http://www.epa.gov/climateleadership/documents/resources/commute_travel_product.pdf Global Warming Potential: IPCC Fourth Assessment Report: Climate Change 2007Climate Change 2007: Working Group I: The Physical Science Basis https://www.ipcc.ch/publications_and_data/ar4/wg1/en/ch2s2-10-2.html
Constants | Unit Conversion | Year | Notes
Number Long Hual | 254 | 2015 | 2015 Travel Survey * 2 for Return Leg
Number Medium Haul | 2240 | 2015 | 2015 Travel Survey * 2 for Return Leg
Number Short Hual | 1138 | 2015 | 2015 Travel Survey * 2 for Return Leg
Assumed Distance Long Haul (mi) | 2200 | 2001 | Department of Transportation Statistics http://www.rita.dot.gov/bts/sites/rita.dot.gov.bts/files/publications/transportation_indicators/february_2002/Mobility/html/Flight_Availability_and_Distance_International_Flights_of_US_Carriers.html
Assumed Distance Medium Haul (mi) | 862.9 | 2012 | Average Domestic Flight Leg (DOT, 2012); http://www.rita.dot.gov/bts/press_releases/bts016_13
Assumed Distance Short Haul (mi) | 431.45 | 2008 | Half of Domestic Medium Haul Flight
Emissions Factor Long Haul (g/mi) | 185.0029 | 2008 | USEPA (2008); http://www.epa.gov/climateleadership/documents/resources/commute_travel_product.pdf
Emissions Factor Medium Haul (g/mi) | 229.0029 | 2008 | USEPA (2008); http://www.epa.gov/climateleadership/documents/resources/commute_travel_product.pdf
Emissions Factor Short Haul (g/mi) | 277.0029 | 2008 | USEPA (2008); http://www.epa.gov/climateleadership/documents/resources/commute_travel_product.pdf |  |  | http://www.aqmd.gov/docs/default-source/caleemod/caleemod-appendixa.pdf?sfvrsn=2
TOTAL (MTCO2e) | 682.024 | Year
Mobile Source | Long Haul Emissions | Medium Haul Emissions (g/mi) | Short Haul Emissions | MTCO2e
Air Travel | 103379594.4799 | 442638699.3254 | 136005658.6912 | 682.024
[E = PMT * (EFCO2 + EFCH4 * 0.021 + EFN2O * 0.310) ]

## Air Travel Calcs
Annual Flights
In-State (Short Haul) Flights |  |  | Domestic (Medium Haul) Flights |  |  | International (Long Haul) Flights
Number Flights | Response Frequency | Total | Number Flights | Response Frequency | Total | Number Flights | Response Frequency | Total
3 | 8 | 24 | 1 | 99 | 99 | 90 | 1 | 90
10 | 5 | 50 | 10 | 8 | 80 | 639 | 0 | 0
1 | 5 | 5 | 19 | 5 | 95 | 1 | 3 | 3
10 | 4 | 40 | 19 | 4 | 76 | 17 | 2 | 34
1 | 40 | 40 | 1 | 40 | 40
1 | 4 | 4 | 1 | 7 | 7
2 | 6 | 12 | 7 | 6 | 42
117 | 1 | 117 | 221 | 1 | 221
1 | 15 | 15 | 1 | 15 | 15
4 | 12 | 48 | 1 | 15 | 15
2 | 10 | 20 | 1 | 12 | 12
634 | 0 | 0 | 3 | 10 | 30
1 | 0 | 0 | 506 | 0 | 0
17 | 3 | 51 | 45 | 3 | 135
49 | 2 | 98 | 104 | 2 | 208
1 | 25 | 25 | 1 | 25 | 25
1 | 20 | 20 | 1 | 20 | 20
|  | 569 |  |  | 1120 |  |  | 127
EPA Emissions Factors |  |  |  | (Conf
Airline Travel Dist. | CO2 Factor (kg/mi) | CO2 Factor (g/mi) | CH4 Factor (g/mi) | N2O Factor (g/mi) | Total (g/mi)
|  |  | Conv. Factor: .021 | Conversion Factor: .310
Long Haul (>700) | 0.185 | 185 | 0.0104 | 0.0085 | 185.0029
Medium Haul (>300) | 0.229 | 229 | 0.0104 | 0.0085 | 229.0029
Short Hual (<300) | 0.277 | 277 | 0.0104 | 0.0085 | 277.0029
Unknown Distance | 0.271 | 271 | 0.0104 | 0.0085 | 271.0029
USEPA (2008); http://www.epa.gov/climateleadership/documents/resources/commute_travel_product.pdf
Long Haul (>700) | 185
Medium Haul (>300) | 229
Short Hual (<300) | 277
Unknown Distance | 271

## Solid Waste
Solid Waste This section accounts for all GHG emissions produced from all solid waste disposal on the Cal Poly campus. Once waste has been received by a landfill, through the decomposition process, biodegradable, carbon-bearing waste produces methane, contributing to overall GHG emissions inventory. | [6 empty] | Calculations and Constants CH4 emissions from landfills: CalEPA ARB California’s 2000 - 2012 Greenhouse Gas Emissions Inventory -Technical Support Document http://www.arb.ca.gov/cc/inventory/doc/methods_00-12/ghg_inventory_00-12_technical_support_document.pdf Global Warming Potential: IPCC Fourth Assessment Report: Climate Change 2007Climate Change 2007: Working Group I: The Physical Science Basis https://www.ipcc.ch/publications_and_data/ar4/wg1/en/ch2s2-10-2.html
Constants | Unit Conversion | Year | Notes
CH4 Emission/Ton of Solid Waste | 0.0043992 | 2013 | Cold Canyon GHG Inventory Report 2013
CH4 to CO2e Factor | 25 | 2013 | EPA Community Inventory Tool 5/21/15; http://epa.gov/statelocalclimate/resources/local-GHG-inventory-tool.html
TOTAL (MTCO2e) | 226.8546 | Year
Waste Type | Total (MT) | Year | CH4 Emission/Ton of Solid Waste | Total Methane Emissions | CH4 to CO2e | Total CO2e
Cal Poly Solid Waste Sent to Landfill (Cold Canyon) | 2062.67 | 2013 | 0.0043992 | 9.0742 | 25 | 226.8546

## Solid Waste Per Capita
Diversion Rates 2012
Tons
Vendor | Landfilled | Diverted
San Luis Garbage | 2124 | 632
Center for Science | 77.28 | 550.68
Gator Crushing |  | 163.49
Docuteam Shed |  | 43.6
Pacific Industrial Recycling |  | 28
Surplus Website |  | 90
Cardboard |  | 91.85
Engle & Grey |  | 328.7
Bedford (White Goods) |  | 2.43
Manure to compost |  | 3500
Subtotals | 2201.28 | 5430.75
Total Waste | 7632.03
Percent Diverted | 71.1573
Diversion Rates 2013
Tons
Vendor | Landfilled | Diverted | Campus Population | Per Capita Disposal Rate
San Luis Garbage | 1961.87 | 560.46
Center for Science | 80.94 | 635.4
Equine Center | 19.86 | 82.14
Sierra Madre Fire Protection |  | 4.76
Gator Crushing |  | 99.94
Docuteam Shred |  | 47.95
Pacific Industrial Recycling |  | 38.75
Surplus Website |  | 90
Cardboard |  | 91.94
Engle & Grey |  | 225.47
Manure to Compost |  | 3500
Subtotals | 2062.67 | 5376.81 | 21294 | 0.096866
Total Waste | 7439.48
Percent Diverted | 72.274

## Water Use
Campus Water Use This sections accounts for GHG emissions produced from all water uses on campus. The majority of water use related GHG emissions are produced by pumping, treating and delivering water for both potable and non-potable uses. | [7 empty] | Calculations and Constants Electricity Source GHG Emissions Factor: PG&E Greenhouse Gas Emission Factors: Guidance for PG&E Customers April 2013 http://www.pge.com/includes/docs/pdfs/shared/environment/calculator/pge_ghg_emission_factor_info_sheet.pdf
Constants | Unit Conversion | Year | Notes
PG&E Mt CO2/MWh | 0.196 | 2013 | PG&E Greenhouse Gas Emissions Factors Sheets
kWh to MWh | 0.001 | 2015
HCF to Gallons | 748.05 | 2015
1 MG to HCF | 1336 | 2015
MT CO2e/therm | 0.00531 | 2015
TOTAL (MTCO2e) | 170.8342 | Year
Water Use - 2013 | Total Annual Use (HCF) | Total Annual Use (MG) | Conveyance (kWh) | Water Treatment (kWh) | Waste Water Treatment (kWh) | Waste Water Treatmen - Natural Gas (Therms) | Waste Water Treatmen - Natural Gas - MTCO2e | Total Energy Use (kWh) | Total Energy Use (MWh) | MTCO2e
Ag. Use
Ag. Well Pumps | 131692.4651 | 98.5722 | N | N | N | N |  | 0
Whale Rock Reservoir | 206420.8212 | 154.5066 | 206336.7273 | N | N | N |  | 206336.7273 | 206.3367 | 40.0293
Landscaping
General | 132329.7962 | 99.0492 | 132275.8863 | 139954.6874 | N | N |  | 272230.5737 | 272.2306 | 52.8127
Sports Field Complex | 34505.1828 | 25.8272 | 34491.1257 | N | N | N |  | 34491.1257 | 34.4911 | 6.6913 | 99.5333
Domestic | 108530.8678 | 81.2357 | 1416.6914 | 114784.456 | 212787.1141 | 102.1023 | 0.54216 | 328988.2614 | 328.9883 | 64.3659
Facilities | 8710.5922 | 6.5199 | 8707.0436 | 9212.4998 | 17078.1071 | 27.3866 | 0.14542 | 34997.6505 | 34.9977 | 6.935
Total | 622189.7253 | 465.7109 | 383227.4743 | 123996.9557 | 229865.2212 |  |  | 877044.3387 | 877.0443 | 170.8342
Cal Poly Water/Energy Use - 2013 | Total Annual Use (MG) | Total Energy Use (MWh) | MTCO2e
Ag. Use
Ag. Well Pumps | 98.5722 | 0 | 0
Whale Rock Reservoir | 154.5066 | 206.3367 | 40.442
Landscaping
General | 99.0492 | 1.4345 | 0.28116
Sports Field Complex | 25.8272 | 34.4911 | 6.7603
Domestic | 81.2357 | 328.9883 | 53.6378
Facilities | 6.5199 | 34.9977 | 6.0911
Total | 465.7109 | 606.2483 | 119.5122
Water Delivery System Facilities | Water/Energy Use (kWh/MG) |  | Constants and Calculations
Whale Rock Pump Stations(a) | 1335.4557 |  | PG&E Mt CO2/MWh | 0.194
Water Treatment Plant | 1412.9808 |  | kWh to MWh | 0.001
Miscellaneous | 450.5554 |  | HCF to Gallons | 748.05
Water Pump Stations | 98.8859 |  | 1 MG to HCF | 1336
Water Tanks | 0.23649 |  | MT CO2e/therm | 0.00531
All Water Delivery Facilities | 2583.0072
Wastewater Delivery System Facilities | Wastewater Energy Use (kWh/MG)
Sewer Lift Stations | 81.91
Water Reclamation Facility | 2619.38
All Wastewater Delivery Facilities | 2701.29
Wastewater Delivery System Facility | Annual Natural Gas Usage (therms) | Daily Natural Gas Usage (therms) | Total Natural Gas Cost | Daily Natural Gas Cost | Equivalent CO2 | Energy (MMBTU) |  | Therms use/MG Treated Water
(metric tons)
Scope 1 emissions
Water Reclamation Facility | 34279 | 93.9 | 34143 | 93.54 | 192 | 3428 |  | 20.8667

## Average Water Use
| 1997 | 1998 | 1999 | 2000 | 2001 | 2002 | 2003 | 2004 | 2005 | 2006 | 2007 | Average Yearly Change
Total campus population | 19335.2185 | 19033.8165 | 18534.5129 | 18732.4146 | 19195.3225 | 20562.4362 | 20987.811 | 20817.2061 | 19997.1654 | 21012.833 | 21293.7624
|  | -1.559% | -2.623% | 1.068% | 2.471% | 7.122% | 2.069% | -0.8129% | -3.939% | 5.079% | 1.337% | 1.021%
Domestic City Water Use (hcf) | 286401 | 258936 | 243674 | 252154 | 243512 | 255631 | 245075 | 245660 | 221470 | 244267.5 | 240587
% Change |  | -9.59% | -5.894% | 3.48% | -3.427% | 4.977% | -4.129% | 0.2387% | -9.847% | 10.29% | -1.507% | -1.54%
Domestic Water Use (hcf)/Capita | 14.8124 | 13.604 | 13.147 | 13.4608 | 12.686 | 12.4319 | 11.677 | 11.8008 | 11.0751 | 11.6247 | 11.2985 | 12.0069

## Agriculture
Agriculture - Soil Management/Fertilizer This section accounts for all GHG emissions produced from fertilizer application to all agricultural crops. As part of the fertilizer application process, both organic and synthetic fertlizers contain certain percentages of nitrogen. As a result of this nitrogen application to managed soils, nitrous oxide is realeased into the atmosphere. | [6 empty] | Calculations and Constants Direct N2O emissions from managed soils CalEPA ARB California’s 2000 - 2012 Greenhouse Gas Emissions Inventory - Technical Support Document http://www.arb.ca.gov/cc/inventory/doc/methods_00-12/ghg_inventory_00-12_technical_support_document.pdf Global Warming Potential: IPCC Fourth Assessment Report: Climate Change 2007 Climate Change 2007: Working Group I: The Physical Science Basis https://www.ipcc.ch/publications_and_data/ar4/wg1/en/ch2s2-10-2.html
Constants | Unit Conversion | Year | Notes
CH4 to CO2e | 25 | EPA Community Inventory Tool 5/21/15; http://epa.gov/statelocalclimate/resources/local-GHG-inventory-tool.html
Livestock Emissions Factors | Varied by Livestock Type | 2006 IPCC Guidelines for National Greenhouse Gas Inventories - Chapter 10; http://www.ipcc-nggip.iges.or.jp/public/2006gl/pdf/4_Volume4/V4_10_Ch10_Livestock.pdf
Fertilizer Emission Factors | Varied by Fertilizer Type | 2006 IPCC Guidelines for National Greenhouse Gas Inventories - Chapter 10; http://www.ipcc-nggip.iges.or.jp/public/2006gl/pdf/4_Volume4/V4_10_Ch10_Livestock.pdf
kg to metric tons | 0.001 | EPA Community Inventory Tool 5/21/15; http://epa.gov/statelocalclimate/resources/local-GHG-inventory-tool.html
TOTAL (MTCO2e) | 1335.6796 | Year | 2015
Agriculture Department - GHG Emissions from Enteric Fermentaion
Animal Type | Year | # of Animal | Emissions Factor (kg ofCH4/head/year) (IPCC Tier 1) | Total kg of CH4/year | Annual CH4 (MT) | CO2e
Dairy Cows (Confined) | 2010 | 167 | 128 | 21376 | 21.376 | 534.4 |  | Constants and Calculations
Beef Cattle (Confined) | 2010 | 39 | 53 | 2067 | 2.067 | 51.675 |  | Calculation | Unit | Source
Sheep | 2012 | 89 | 8 | 712 | 0.712 | 17.8 |  | CH4 to CO2e | 25 | EPA Community Inventory Tool 5/21/15; http://epa.gov/statelocalclimate/resources/local-GHG-inventory-tool.html
Goats | 2015 | 73 | 5 | 365 | 0.365 | 9.125 |  | Fertilizer Emission Factors | Varied | 2006 IPCC Guidelines for National Greenhouse Gas Inventories - Chapter 10; http://www.ipcc-nggip.iges.or.jp/public/2006gl/pdf/4_Volume4/V4_10_Ch10_Livestock.pdf
Swine | 2010 | 7 | 1.5 | 10.5 | 0.0105 | 0.2625 |  | kg to metric tons | 0.001 | EPA Community Inventory Tool 5/21/15; http://epa.gov/statelocalclimate/resources/local-GHG-inventory-tool.html
Horses | 2010 | 100 | 18 | 1800 | 1.8 | 45
Beef Cattle (Grazing) (estimate) | 2010 | 275 | 53 | 14575 | 14.575 | 364.375
TOTAL (MTCO2e) | [5 empty] | 1022.6375
Agriculture Department - GHG Emissions from Composting Operations
Animal Type |  |  | Total VS (kg) | G of Methane/Yr | Annual CH4 (MT) | MTCO2e
Dairy Cow (Confined) |  |  | 464800 | 2481273.4464 | 2.4813 | 62.0318
Beef Cattle (Confined) |  |  | 25584 | 82746.3389 | 0.082746 | 2.0687
Horses |  |  | 100300 | 262938.456 | 0.26294 | 6.5735
TOTAL (MTCO2e) | [5 empty] | 70.674
Agriculture Department - GHG Emissions from Fertilizer Application
Field | Year | Fertilizer Type | kg N applied | kg N2O Direct* | kg N2O Indirect* | MTCO2e
Orchards | 2015 | Synthetic | 1496.4 | 23.5982 | 10.0292 | 10.021
Chorro Creek Ranch | 2014 | Calcium Nitrate | 1299.9578 | 20.5003 | 4.1001 | 8.7055
Silage Fields
Field 25 | 2014 | Calcium Nitrate | 10.884 | 0.17164 | 0.072947 | 0.072887
Field 29 | 2014 | Calcium Nitrate | 65.304 | 1.0298 | 0.43768 | 0.43732
Field 45 | 2014 | Calcium Nitrate | 24.489 | 0.38619 | 0.16413 | 0.164
Gallo Vineyard | 2014 | Various | 7.2136 | 0.11376 | 0.048347 | 0.048308
Trestles Vineyard | 2014 | Various | 32.4722 | 0.51209 | 0.21764 | 0.2123
TOTAL (MTCO2e) | [5 empty] | 19.6613
Agriculture Department - GHG Emissions from Waste Lagoon Operations
Animal Type |  |  |  | G of Methane/Yr | Annual CH4 (MT) | CO2e
Swine |  |  |  | 323705.2896 | 0.32371 | 8.0926
Dairy Cow (Confined) |  |  |  | 8849875.2922 | 8.8499 | 221.2469
Beef Cattle (Confined) |  |  |  | 82746.3389 | 0.082746 | 2.0687
TOTAL (MTCO2e) | [5 empty] | 231.4082
Agriculture Department - Total GHG Emissions
Source |  |  | TOTAL (MTCO2e)
Enteric Fermentation |  |  | 1022.6375
Composting Operation |  |  | 70.674
Fertilizer Application |  |  | 10.96
Waste Lagoons |  |  | 231.4082
TOTAL (MTCO2e) |  |  | 1335.6796
Note on B17: Curran Lord-Farmer: No data available for 2010
Note on B18: Curran Lord-Farmer: Goat Operations will continue to grow the herd over the coming years.

## Other (Landscaping)
Agriculture - Soil Management/Fertilizer This section accounts for all GHG emissions produced from fertilizer application to all sports fields and landscaping As part of the fertilizer application process, both organic and synthetic fertlizers contain certain percentages of nitrogen. As a result of this nitrogen application to managed soils, nitrous oxide is realeased into the atmosphere. | [6 empty] | Calculations and Constants Direct N2O emissions from managed soils CalEPA ARB California’s 2000 - 2012 Greenhouse Gas Emissions Inventory - Technical Support Document http://www.arb.ca.gov/cc/inventory/doc/methods_00-12/ghg_inventory_00-12_technical_support_document.pdf Global Warming Potential: IPCC Fourth Assessment Report: Climate Change 2007 Climate Change 2007: Working Group I: The Physical Science Basis https://www.ipcc.ch/publications_and_data/ar4/wg1/en/ch2s2-10-2.html
Constants |  | Unit Conversion | Year | Notes
CH4 to CO2e |  | 25 | 2015 | EPA Community Inventory Tool 5/21/15; http://epa.gov/statelocalclimate/resources/local-GHG-inventory-tool.html
Fertilizer Emission Factors |  | Varied | 2015 | 2006 IPCC Guidelines for National Greenhouse Gas Inventories - Chapter 10; http://www.ipcc-nggip.iges.or.jp/public/2006gl/pdf/4_Volume4/V4_10_Ch10_Livestock.pdf
kg to metric tons |  | 0.001 | 2015 | EPA Community Inventory Tool 5/21/15; http://epa.gov/statelocalclimate/resources/local-GHG-inventory-tool.html
TOTAL (MTCO2e) |  | 4.45 | Year
Type | Year | Kg N (synthetic) | kg N2O Direct* | kg N20 Indirect* | Total kg | MTCO2e
Landscaping Fertilizer | 2015 | 950.7 | 14.9 | 1.4 |  | 4.45